## HAZOP Analysis
Equipment | Parameter | Guideword | Deviation | Causes | Consequences | Safeguards | Recommendations | Analysis Date
Sour Water Stripper | Flow (Liquid/gas ; Inlet& Outlet ; Reflux line) | No | Flow (Liquid/gas ; Inlet& Outlet ; Reflux line) No | - Failure of Stripper Feed Pump. - Blockage in the sour water feed line (FCV-2, FCV-3). - Complete failure of FCV-4 (Reflux control valve). | - No sour water entering the stripper, leading to a shutdown of the process. - Build-up of H2S and NH3 in the sour water, potentially leading to corrosion and increased emissions. - Equipment damage due to lack of reflux and potential dryout of packing/trays. | - Level sensor 4 (monitors stripper level but does not directly prevent flow cessation). | - Implement low flow alarm on the sour water feed line. - Install a backup pump for the Stripper Feed Pump. - Include a high H2S concentration alarm in the sour water feed line. - Regular inspection and maintenance of the pumps and valves. | 2025-08-23 17:14:07
Sour Water Stripper | Flow (Liquid/gas ; Inlet& Outlet ; Reflux line) | Less | Flow (Liquid/gas ; Inlet& Outlet ; Reflux line) Less | - Partial failure of Stripper Feed Pump. - Partial blockage in the sour water feed line. - Malfunction of FCV-2 or FCV-3 (partially closed). - Reduced steam flow (FCV-5 malfunction). | - Reduced stripping efficiency, resulting in higher H2S and NH3 concentrations in the treated water. - Increased risk of corrosion in the downstream equipment. - Potential exceedance of emission limits for H2S and NH3. - Increased energy consumption due to sub-optimal operation. | - Level sensor 4 (partially detects reduced throughput). | - Implement low flow alarms on the sour water feed and steam lines. - Install flow meters on the sour water feed and steam lines for continuous monitoring. - Improve maintenance procedures to reduce blockages and improve valve operation. | 2025-08-23 17:14:07
Sour Water Stripper | Flow (Liquid/gas ; Inlet& Outlet ; Reflux line) | More | Flow (Liquid/gas ; Inlet& Outlet ; Reflux line) More | - Failure of the level control loop on the Sour Water Stripper (LC-2). - Failure of the flow control valve FCV-2 or FCV-3 (fully open). - Malfunction of the Stripper Feed Pump (excessive flow). - Unexpected high flow from upstream | - Flooding of the Sour Water Stripper, leading to reduced efficiency and carryover of H2S and NH3 into the treated water. - Potential overflow of the Sour Water Stripper sump. - Increased load on the Bottoms Pump. - Increased risk of emissions. | - Level sensor 4 (initiates alarm on high level). - PRV-2 (pressure relief valve) | - Implement high flow alarms and shutdown on the sour water feed line. - Improve the level control loop on the Sour Water Stripper, adding a high level alarm with automatic shutdown and possibly interlocks. - Verify upstream process control mechanisms. | 2025-08-23 17:14:07
Sour Water Stripper | Flow (Liquid/gas ; Inlet& Outlet ; Reflux line) | Reverse | Flow (Liquid/gas ; Inlet& Outlet ; Reflux line) Reverse | - Failure of a check valve (if present, although not explicitly mentioned in the documentation). - Incorrect piping configuration. | - Contamination of the sour water feed with treated water. - Reduced stripping efficiency. - Potential equipment damage. |  | - Verify piping and valve configurations. If reverse flow is a possibility, add check valves on all relevant lines. - Regular inspection of all valves | 2025-08-23 17:14:07
Sour Water Stripper | Flow (Liquid/gas ; Inlet& Outlet ; Reflux line) | As Well As | Flow (Liquid/gas ; Inlet& Outlet ; Reflux line) As Well As | - Leak in the sour water feed line causing mixing with another stream. - Unexpected stream interaction due to faulty valve operation. - Unintended opening of a normally closed valve. | - Contamination of the sour water feed with other streams. - Reduced stripping efficiency. - Potential equipment damage due to incompatibility. - Release of hazardous materials. |  | - Implement leak detection systems on all lines. - Regular inspection and testing of valves to ensure proper operation. - Improve design to minimize chances of unintended interactions of streams. | 2025-08-23 17:14:07
Sour Water Stripper | Temperature | More | Temperature More | - Increased steam flow (FCV-5 malfunction or higher demand). - Malfunction in the Stripper OVHD Condenser (reduced cooling). - Blockage in the condenser cooling water line. | - Increased risk of thermal stress on the equipment. - Potential damage to the column packing/trays. - Increased energy consumption. |  | - Implement high-temperature alarms on the stripper. - Install a temperature control loop on the steam inlet. - Regular maintenance of the condenser. | 2025-08-23 17:14:07
Sour Water Stripper | Temperature | Less | Temperature Less | - Reduced steam flow (FCV-5 malfunction or lower supply). - Malfunction of the Stripper OVHD Condenser (over-cooling). - Leak in the steam line. | - Reduced stripping efficiency. - Higher H2S and NH3 concentrations in the treated water. - Potential freezing in cold climates. |  | - Implement low-temperature alarms on the stripper. - Improve insulation of the stripper and its associated piping. - Implement leak detection system on the steam line. | 2025-08-23 17:14:07
Sour Water Stripper | Pressure | More | Pressure More | - Blockage in the overhead vent line. - Malfunction of PRV-2 (pressure relief valve). | - Potential rupture of the Sour Water Stripper. - Release of H2S and NH3 to the atmosphere. - Significant safety hazard. | - PRV-2 (pressure relief valve) | - Regular inspection and testing of the PRV. - Implement high-pressure alarms and shutdown. | 2025-08-23 17:14:07
Sour Water Stripper | Pressure | Less | Pressure Less | - Leak in the Sour Water Stripper. - Vacuum condition in the stripper. | - Reduced stripping efficiency. - Potential ingress of air, compromising the integrity of the stripping process. - Equipment damage due to vacuum conditions. |  | - Implement low-pressure alarms and shutdown. - Regular inspection for leaks. | 2025-08-23 17:14:07
Sour Water Stripper | Level | No/None | Level No/None | - Failure of Level Sensor 4. - Instrumentation error. | - Loss of level indication. - Potential for overfilling or running dry of the stripper. |  | - Install redundant level sensors. - Regular calibration and maintenance of level sensors. | 2025-08-23 17:14:07
Sour Water Stripper | Level | More | Level More | - Failure of the level control loop (LC-2). - Malfunction of the Bottoms Pump. | - Overflow of the Sour Water Stripper sump. - Potential release of H2S and NH3 to the atmosphere. - Increased load on the Bottoms Pump. | - Level sensor 4 (high level alarm). | - Improve the level control loop, adding high level alarm and shutdown. - Install high level alarm with automatic shutdown. | 2025-08-23 17:14:07
Sour Water Stripper | Level | Less | Level Less | - Failure of the level control loop (LC-2). - Malfunction of the Bottoms Pump. | - Potential for the stripper to run dry. - Equipment damage due to overheating. | - Level sensor 4 (low level alarm) | - Improve the level control loop, adding low level alarm and shutdown. - Install low level alarm with automatic shutdown. | 2025-08-23 17:14:07
Sour Water Stripper | Composition | As Well As | Composition As Well As | - Contamination of the sour water feed. - Unexpected chemical reactions. | - Reduced stripping efficiency. - Potential formation of hazardous byproducts. - Corrosion of the equipment. |  | - Implement compositional analysis of the feed water. - Regular cleaning and maintenance of the equipment. | 2025-08-23 17:14:07
Sour Water Stripper | Composition | Otherthan | Composition Otherthan | - Contamination of the sour water feed. - Unexpected chemical reactions. | - Reduced stripping efficiency. - Potential formation of hazardous byproducts. - Corrosion of the equipment. |  | - Implement compositional analysis of the feed water. - Regular cleaning and maintenance of the equipment. | 2025-08-23 17:14:07
Sour Water Stripper | Composition | Part of | Composition Part of | - Partial loss of a component in the feed. - Incomplete mixing of components. | - Reduced stripping efficiency. - Potential formation of hazardous byproducts. |  | - Improved mixing of the feed components. - Regular analysis of the feed composition. | 2025-08-23 17:14:07
Sour Water Stripper | Phase | Otherthan | Phase Otherthan | - Unexpected phase separation within the column. - Temperature or pressure deviations. | - Reduced stripping efficiency. - Potential for foaming or slugging. - Equipment damage. |  | - Improved temperature and pressure control. - Regular inspection of the column internals. | 2025-08-23 17:14:07
Sour Water Stripper | Flow (For all lines existing (reactant, product, purge, heating/cooling, vent, sampling, nitrogen etc.)) | No | Flow (For all lines existing (reactant, product, purge, heating/cooling, vent, sampling, nitrogen etc.)) No | - Complete blockage in any of the lines. - Failure of any pump or valve. | - Process shutdown. - Equipment damage. - Safety hazard (H2S release). |  | - Implement comprehensive leak detection system. - Regular maintenance and inspection of all equipment. | 2025-08-23 17:14:07
Sour Water Stripper | Flow (For all lines existing (reactant, product, purge, heating/cooling, vent, sampling, nitrogen etc.)) | More | Flow (For all lines existing (reactant, product, purge, heating/cooling, vent, sampling, nitrogen etc.)) More | - Rupture or failure in any line. - Valve malfunction. | - Release of hazardous materials. - Equipment damage. - Environmental impact. |  | - Implement high flow alarms and shutdown on all lines. - Regular maintenance of all equipment. | 2025-08-23 17:14:07
Sour Water Stripper | Flow (For all lines existing (reactant, product, purge, heating/cooling, vent, sampling, nitrogen etc.)) | Less | Flow (For all lines existing (reactant, product, purge, heating/cooling, vent, sampling, nitrogen etc.)) Less | - Partial blockage in any line. - Valve malfunction. - Pump failure. | - Reduced process efficiency. - Potential for equipment damage. |  | - Implement low flow alarms on all lines. - Regular maintenance of all equipment. | 2025-08-23 17:14:07
Sour Water Stripper | Flow (For all lines existing (reactant, product, purge, heating/cooling, vent, sampling, nitrogen etc.)) | Reverse | Flow (For all lines existing (reactant, product, purge, heating/cooling, vent, sampling, nitrogen etc.)) Reverse | - Check valve failure (if present). - Piping error. | - Contamination of process streams. - Reduced efficiency. - Potential equipment damage. |  | - Install check valves where necessary. - Regular inspection of all valves and piping. | 2025-08-23 17:14:07
Sour Water Stripper | pH | High | pH High | - Unexpectedly high concentration of ammonia in the feed. - Improper neutralization of acidic components. | - Corrosion of equipment. - Environmental concerns related to high pH discharge. |  | - Continuous pH monitoring of feed and effluent streams. - Implementation of pH control system. | 2025-08-23 17:14:07
Sour Water Stripper | pH | Low | pH Low | - Unexpectedly high concentration of H2S in the feed. - Leakage of acidic components into the system. | - Corrosion of equipment. - Environmental concerns related to low pH discharge. |  | - Continuous pH monitoring of feed and effluent streams. - Implementation of pH control system. | 2025-08-23 17:14:07
Sour Water Stripper | Utility supply (Water/ steam/oil/chilled water/ brine/ electricity) | No/None | Utility supply (Water/ steam/oil/chilled water/ brine/ electricity) No/None | - Steam supply failure. - Power outage. | - Process shutdown. - Potential for hazardous conditions due to the presence of H2S. |  | - Redundant steam supply. - Emergency power generator. | 2025-08-23 17:14:07
Sour Water Stripper | Utility supply (Water/ steam/oil/chilled water/ brine/ electricity) | More | Utility supply (Water/ steam/oil/chilled water/ brine/ electricity) More | - Excessive steam supply. - Power surge. | - Overheating of the equipment. - Increased energy consumption. - Potential damage to the equipment. |  | - Implement high steam flow alarm and automatic shutdown. - Install surge protection devices. | 2025-08-23 17:14:07
Sour Water Stripper | Utility supply (Water/ steam/oil/chilled water/ brine/ electricity) | Less | Utility supply (Water/ steam/oil/chilled water/ brine/ electricity) Less | - Reduced steam supply. - Power failure. | - Reduced stripping efficiency. - Potential for equipment damage. |  | - Implement low steam flow alarm. - Redundant steam supply. | 2025-08-23 17:14:07