## HAZOP Analysis
Equipment | Parameter | Guideword | Deviation | Causes | Consequences | Safeguards | Recommendations | Analysis Date
Sour Water Stripper | Flow (Liquid/gas ; Inlet& Outlet ; Reflux line) | No | Flow (Liquid/gas ; Inlet& Outlet ; Reflux line) No | - No flow of Sour Water Feed: FCV-3 (on sour water feed line) fails closed, Stripper feed Pump failure, blockage in sour water feed line, upstream SW Storage tank empty, operator error (FCV-3 manually closed, pump stopped), trip interlock on 'Stripper feed Pump'. - No flow of Steam: FCV-5 fails closed, steam supply failure from 'STEAM-IN', blockage in steam line, operator error (FCV-5 manually closed, steam supply isolated), FC-2 (Flow Controller for steam pipe) failure. - No flow of Reflux: FCV-4 fails closed, Reflux Pump failure, blockage in reflux line, SWS OVHD Accumulator empty, operator error (FCV-4 manually closed, pump stopped), LC-1 (Level Controller for SWS OVHD Accumulator) failure. - No flow of Overhead Vapours: Blockage in SWS Overhead pipe, blockage in Stripper OVHD Condenser, loss of vacuum/pressure relief in downstream system. - No flow of Bottoms Treated Water: FCV-6 fails closed, Bottoms Pump failure, blockage in water pipe, downstream WATER-TREATMENT unit blockage/trip, operator error (FCV-6 manually closed, pump stopped), LC-2 (Level Controller for Sour Water Stripper) failure, trip interlock on 'Bottoms Pump'. | - Loss of column feed/stripping medium/reflux/product. - Overheating of column internals due to dry operation (no feed, no bottoms). - Poor separation, off-specification treated water (high H2S/NH3) or acid gas. - Accumulation of liquid and high level in the column, leading to flooding and liquid carryover to overhead. - Pressure build-up in the column, leading to PRV-2 activation or mechanical failure. - Damage to pumps (Stripper feed Pump, Reflux Pump, Bottoms Pump) if run dry or against closed discharge. - HSE impact: Potential release of toxic and flammable H2S/NH3 if PRV-2 lifts. | - FCV-3 (Flow Control Valve on sour water feed line). - Flow sensor 1 (on sour water feed pipe) and FC-1 (Flow Controller for SW feed pipe) for feed control. - FCV-5 (Flow Control Valve on steam pipe 2) and FC-2 (Flow Controller for steam pipe) for steam control. - FCV-4 (Flow Control Valve on reflux pipe 3) and LC-1 (Level Controller for SWS OVHD Accumulator) for reflux control. - FCV-6 (Flow Control Valve on water pipe 3) and LC-2 (Level Controller for Sour Water Stripper) for bottoms control. - Level sensor 4 (on Sour Water Stripper) to monitor column level. - PRV-2 (Pressure Relief Valve on Sour water stripper) for overpressure protection. - NRV-5 (Non-Return Valve on SW feed pipe 2) to prevent reverse flow of feed. - NRV-6 (Non-Return Valve on Reflux pipe 2) to prevent reverse flow of reflux. - NRV-7 (Non-Return Valve on Water pipe 2) to prevent reverse flow of bottoms. - Trip interlock on 'Stripper feed Pump'. - Trip interlock on 'Bottoms Pump'. | - Low flow alarm on sour water feed line (Flow sensor 1). - Low flow alarm on steam line. - Low flow alarm on reflux line. - High pressure alarm on Sour Water Stripper. - High/low level alarms on Level sensor 4 for Sour Water Stripper. - Low-low level trip on Level sensor 4 to shut off steam (FCV-5) and Bottoms Pump, and/or sour water feed (FCV-3 or Stripper feed Pump). | 2025-09-04 11:46:48
Sour Water Stripper | Flow (Liquid/gas ; Inlet& Outlet ; Reflux line) | Less | Flow (Liquid/gas ; Inlet& Outlet ; Reflux line) Less | - Less flow of Sour Water Feed: FCV-3 throttles too much or partially fails closed, reduced Stripper feed Pump capacity, partial blockage in feed line, reduced sour water availability from SW Storage, operator error, FC-1 malfunction. - Less flow of Steam: FCV-5 throttles too much or partially fails closed, reduced steam supply pressure, partial blockage in steam line, operator error, FC-2 malfunction. - Less flow of Reflux: FCV-4 throttles too much or partially fails closed, reduced Reflux Pump capacity, partial blockage in reflux line, lower liquid level in SWS OVHD Accumulator, operator error, LC-1 malfunction. - Less flow of Overhead Vapours: Partial blockage in SWS Overhead pipe or Stripper OVHD Condenser, reduced heat input (steam flow), reduced sour water feed flow. - Less flow of Bottoms Treated Water: FCV-6 throttles too much or partially fails closed, reduced Bottoms Pump capacity, partial blockage in water pipe, operator error, LC-2 malfunction. | - Reduced stripping capacity/efficiency, leading to higher H2S/NH3 in treated water (bottoms) or acid gas. - Off-specification treated water to WATER-TREATMENT. - Lower column temperature (less steam). - Increased liquid level in the column (less bottoms flow, less vaporization). - Lower liquid level in the column (less feed, more bottoms). - Potential for column flooding (less overhead flow, less bottoms flow). - Reduced overall throughput of the unit. | - FCV-3, Flow sensor 1, FC-1 for feed control. - FCV-5, FC-2 for steam control (ratio control to feed). - FCV-4, Level sensor 3, LC-1 for reflux control. - FCV-6, Level sensor 4, LC-2 for bottoms control. - PRV-2 for pressure protection (if overhead flow restriction causes pressure increase). - Trip interlock on 'Bottoms Pump'. | - Low flow alarm on sour water feed line (Flow sensor 1). - Low flow alarm on steam line. - Low flow alarm on reflux line. - High/low level alarms on Level sensor 4 for Sour Water Stripper. - Analyzer on treated water (bottoms) for H2S/NH3 concentration. - Analyzer on overhead vapor for H2S/NH3 concentration (if not existing). | 2025-09-04 11:46:48
Sour Water Stripper | Flow (Liquid/gas ; Inlet& Outlet ; Reflux line) | More | Flow (Liquid/gas ; Inlet& Outlet ; Reflux line) More | - More flow of Sour Water Feed: FCV-3 fails open or opens too much, Stripper feed Pump over-speed/oversized, FC-1 malfunction, operator error, incorrect setpoint on FC-1. - More flow of Steam: FCV-5 fails open or opens too much, increased steam supply pressure, FC-2 malfunction, operator error, incorrect setpoint on FC-2. - More flow of Reflux: FCV-4 fails open or opens too much, Reflux Pump over-speed/oversized, LC-1 malfunction, operator error, incorrect setpoint on LC-1. - More flow of Overhead Vapours: Excessive steam flow, higher sour water feed temperature, inlet of lighter components in sour water, Stripper OVHD Condenser tube rupture or cooling failure. - More flow of Bottoms Treated Water: FCV-6 fails open or opens too much, Bottoms Pump over-speed/oversized, LC-2 malfunction, operator error, incorrect setpoint on LC-2. | - Overloading of the column, potential for flooding, and liquid carryover to overhead. - Reduced residence time for stripping, leading to poor H2S/NH3 removal and off-spec products. - Higher pressure in the column (excess steam, overhead overload). - Increased liquid level in the column (excess feed, excess reflux). - Low liquid level in the column, exposing reboiler tubes (if present) or damaging packing/trays (excess bottoms flow). - Overloading of downstream Stripper OVHD Condenser and SWS OVHD Accumulator (excess overhead vapor). - HSE impact: Potential release of toxic/flammable H2S/NH3 if PRV-2 lifts due to overpressure, environmental contamination. - Increased utility consumption (excess steam). | - FCV-3, Flow sensor 1, FC-1 for feed control. - FCV-5, FC-2 for steam control. - FCV-4, Level sensor 3, LC-1 for reflux control. - FCV-6, Level sensor 4, LC-2 for bottoms control. - PRV-2 for overpressure protection. - Temperature sensor 2 (on overhead stream). - Trip interlock on 'Bottoms Pump'. | - High flow alarm on sour water feed line (Flow sensor 1). - High flow alarm on steam line. - High flow alarm on reflux line. - High/low level alarms on Level sensor 4 for Sour Water Stripper. - High pressure alarm on Sour Water Stripper. - Low-low level trip on Level sensor 4 to shut off steam (FCV-5) and Bottoms Pump, and/or feed (FCV-3 or Stripper feed Pump). - High-high level trip on Level sensor 4 to shut down sour water feed (FCV-3 or Stripper feed Pump) and/or steam (FCV-5). | 2025-09-04 11:46:48
Sour Water Stripper | Flow (Liquid/gas ; Inlet& Outlet ; Reflux line) | Reverse | Flow (Liquid/gas ; Inlet& Outlet ; Reflux line) Reverse | - Reverse flow of Sour Water Feed: Stripper feed Pump stops, higher pressure in SW Storage than in stripper feed line, failure of NRV-5 (on SW feed pipe 2). - Reverse flow of Steam: Sudden drop in steam header pressure, higher pressure in stripper than in steam supply line, failure of check valve in steam line (not explicitly mentioned). - Reverse flow of Reflux: Reflux Pump stops, higher pressure in SWS OVHD Accumulator than in reflux line, failure of NRV-6 (on Reflux pipe 2). - Reverse flow of Overhead Vapours: Sudden pressure drop in stripper, higher pressure in downstream Stripper OVHD Condenser/SWS OVHD Accumulator, back-pressure from ACID-GAS-TO-S-PLANT-EX. - Reverse flow of Bottoms Treated Water: Bottoms Pump stops, higher pressure in downstream WATER-TREATMENT unit, failure of NRV-7 (on Water pipe 2). | - Contamination of upstream systems with stripper contents (H2S/NH3 rich sour water/vapors). - Loss of feed/steam/reflux/bottoms flow. - Process upset, poor separation efficiency. - Corrosion in upstream steam system, contamination of steam header. - Liquid slugging or flooding in the column top (reverse overhead flow). - Increased liquid level in the column (reverse bottoms flow). - Damage to column internals or pumps. - HSE impact: Release of toxic H2S/NH3 to unintended areas. | - NRV-5 (Non-Return Valve on SW feed pipe 2). - NRV-6 (Non-Return Valve on Reflux pipe 2). - NRV-7 (Non-Return Valve on Water pipe 2). - FCV-5 (Flow Control Valve on Steam pipe 2) acts as a block. - Flow sensor 1 (on sour water feed pipe). - Level sensor 4 (on Sour Water Stripper). - Trip interlock on 'Stripper feed Pump'. - Trip interlock on 'Bottoms Pump'. | - Reverse flow alarm on sour water feed line. - Check valve on steam inlet line (if not present). - Reverse flow alarm on steam line. - Reverse flow alarm on reflux line. - Check valve on overhead vapor line (if not present). - Reverse flow alarm on bottoms line. - Low pressure alarm on Sour Water Stripper (if sudden pressure drop causes reverse flow). | 2025-09-04 11:46:48
Sour Water Stripper | Flow (Liquid/gas ; Inlet& Outlet ; Reflux line) | As Well As | Flow (Liquid/gas ; Inlet& Outlet ; Reflux line) As Well As | - As Well As in Sour Water Feed: Contamination from upstream (e.g., HC-OIL bypasses skimming, non-condensable gases, solids, chlorides), wrong line opened by operator. - As Well As in Steam: Contaminants in steam supply (e.g., boiler feed water chemicals, dissolved solids, air, excessive condensate). - As Well As in Reflux: Contamination from SWS OVHD Accumulator (e.g., carryover, dissolved non-condensables). - As Well As in Overhead Vapours: Liquid carryover from stripper (due to flooding, high level, foaming), entrained solids/fouling from stripper. - As Well As in Bottoms Treated Water: Carryover of unstripped H2S/NH3 (poor separation), foaming, carryover of suspended solids/HC-OIL from feed. | - Introduction of unwanted components, leading to fouling, corrosion, or foaming in the column. - Reduced stripping efficiency and off-specification products (treated water, acid gas). - Damage to column internals or downstream equipment (e.g., Stripper OVHD Condenser, SWS OVHD Accumulator) due to corrosion, erosion, or slugging. - Contamination of downstream units (WATER-TREATMENT, ACID-GAS-TO-S-PLANT-EX). - HSE impact: Potential release of toxic H2S/NH3, fire/explosion risk (hydrocarbons), environmental contamination. - Water hammering (wet steam). - Overloading of downstream units. | - Flow sensor 1 (on sour water feed pipe). - Level sensor 4 (on Sour Water Stripper). - Level sensor 3 (on SWS OVHD Accumulator). - Temperature sensor 2 (on overhead stream to condenser). - PRV-2 (if overpressure results from non-condensables or blockages). | - Analyzer on sour water feed for hydrocarbons, solids, or other contaminants. - Online foam detection in stripper. - Quality control/monitoring on steam supply. - Mist eliminator in column overhead. - Analyzer on bottoms product for H2S/NH3, suspended solids, or hydrocarbons. - High-high level trip on Level sensor 4 to prevent liquid carryover. | 2025-09-04 11:46:48
Sour Water Stripper | Temperature | More | Temperature More | - Excessive steam flow (FCV-5 fails open, FC-2 malfunction, operator error). - Higher steam temperature/pressure. - Loss of sour water feed or low sour water feed flow (less mass to absorb heat). - Loss of reflux flow (less cooling in top section). - Introduction of hot extraneous material (e.g., hot quench fluid - if present, not explicitly mentioned). - Exothermic reaction (unlikely for normal operation but possible with unusual contaminants). | - Increased pressure in the column, leading to PRV-2 activation or mechanical failure. - Accelerated corrosion of column internals (especially with H2S/NH3). - Vaporization of normally liquid components, leading to flooding or carryover. - Damage to heat-sensitive materials (e.g., packing). - Overloading of downstream Stripper OVHD Condenser and SWS OVHD Accumulator. - HSE impact: Increased H2S/NH3 emissions if PRV-2 lifts, safety hazard for personnel (thermal burns, toxic gas). | - FCV-5, FC-2 for steam control. - FCV-3, Flow sensor 1, FC-1 for feed control. - FCV-4, Level sensor 3, LC-1 for reflux control. - PRV-2 (Pressure Relief Valve on Sour water stripper). - Temperature sensor 2 (on overhead stream, indicates column top temperature). | - High temperature alarm on Sour Water Stripper (e.g., near steam inlet/bottom). - High temperature trip to cut off steam (FCV-5) and/or reduce feed (FCV-3). - High pressure alarm on Sour Water Stripper. | 2025-09-04 11:46:48
Sour Water Stripper | Temperature | Less | Temperature Less | - Reduced steam flow (FCV-5 fails closed, FC-2 malfunction, operator error). - Lower steam temperature/pressure. - Excessive sour water feed flow (too much cold liquid). - Excessive reflux flow (too much cold liquid in top section). - Stripper OVHD Condenser over-cooling (leading to colder feed, less pre-heat, not directly for column but affects feed temp). | - Reduced stripping efficiency, leading to higher H2S/NH3 in bottoms product and off-specification treated water. - Increased liquid level in the column (less vaporization). - Potential for condensation of steam, leading to water hammer. - Increased viscosity of sour water, affecting tray performance. - Potential for hydrate formation or freezing if extremely cold feed and high H2S concentration (unlikely but possible). | - FCV-5, FC-2 for steam control. - FCV-3, Flow sensor 1, FC-1 for feed control. - FCV-4, Level sensor 3, LC-1 for reflux control. - Temperature sensor 2 (on overhead stream). | - Low temperature alarm on Sour Water Stripper. - Low temperature trip to increase steam flow (FCV-5) or reduce feed flow (FCV-3). | 2025-09-04 11:46:48
Sour Water Stripper | Pressure | More | Pressure More | - Excessive steam flow (FCV-5 fails open, FC-2 malfunction, operator error). - Blockage in the overhead vapor line (SWS Overhead pipe, Stripper OVHD Condenser, acid gas pipe). - Downstream pressure surge from ACID-GAS-TO-S-PLANT-EX. - Loss of cooling in Stripper OVHD Condenser (reduces condensation, more vapor load). - Inlet of highly volatile/non-condensable components in sour water feed. - Operator error (e.g., closing block valves in overhead line). | - Activation of PRV-2, leading to release of H2S/NH3 (toxic, flammable) and environmental contamination. - If PRV-2 fails, overpressure and mechanical failure of the column. - Reduced stripping efficiency (higher partial pressure of H2S/NH3). - Column flooding. - Damage to column internals. - HSE impact: Toxic gas release, fire/explosion risk, environmental contamination. | - PRV-2 (Pressure Relief Valve on Sour water stripper). - FCV-5, FC-2 for steam control. - Temperature sensor 2 (if overhead temperature increases due to pressure). | - High pressure alarm on Sour Water Stripper. - High-high pressure trip to shut off steam (FCV-5) and/or sour water feed (FCV-3 or Stripper feed Pump), and/or activate emergency shutdown. | 2025-09-04 11:46:48
Sour Water Stripper | Pressure | Less | Pressure Less | - Loss of steam flow (FCV-5 fails closed, FC-2 malfunction, operator error). - Rupture or leak in the column or associated piping. - Loss of sour water feed (less vaporization). - Malfunction of overhead control (if a valve existed to control overhead pressure, none explicitly mentioned). | - Reduced stripping efficiency due to lower operating temperature (boiling point depression). - Flash vaporization if pressure drops too quickly. - Air ingress into the column (if below atmospheric pressure), leading to potential explosive mixture if hydrocarbons are present. - Column damage due to external pressure (implosion) if significant vacuum is created. - Process upset. | - FCV-5, FC-2 for steam control. - FCV-3, Flow sensor 1, FC-1 for feed control. - Temperature sensor 2 (on overhead stream). | - Low pressure alarm on Sour Water Stripper. - Vacuum relief valve (if risk of implosion exists). | 2025-09-04 11:46:48
Sour Water Stripper | Level | No/None | Level No/None | - Loss of sour water feed (No Flow of sour water feed). - Excessive bottoms flow (More Flow of bottoms treated water). - Excessive vaporization (More Flow of steam, More Temperature). - LC-2 (Level Controller for Sour Water Stripper) malfunction, sending open signal to FCV-6. - FCV-6 fails open or stuck open. - Operator error (FCV-6 manually opened too much, feed stopped). - Bottoms Pump running dry/cavitation. | - Exposure of column internals (trays/packing) to dry running and overheating from steam, leading to damage. - Bottoms Pump cavitation and damage. - Loss of process containment if internals fail due to overheating. - Poor separation due to insufficient liquid holdup. - HSE impact: Release of flammable/toxic vapor from exposed hot surfaces. | - Level sensor 4 (on Sour Water Stripper). - LC-2 (Level Controller for Sour Water Stripper) adjusts FCV-6. - Trip interlock on 'Bottoms Pump'. | - Low level alarm on Level sensor 4. - Low-low level trip on Level sensor 4 to shut down steam (FCV-5) and Bottoms Pump, and/or sour water feed (FCV-3 or Stripper feed Pump). | 2025-09-04 11:46:48
Sour Water Stripper | Level | More | Level More | - Excessive sour water feed flow (More Flow of sour water feed). - No or less bottoms flow (No/Less Flow of bottoms treated water). - Insufficient vaporization (Less Flow of steam, Less Temperature). - LC-2 malfunction, sending close signal to FCV-6. - FCV-6 fails closed or stuck closed. - Operator error (FCV-6 manually closed, feed not reduced). - Downstream blockage in WATER-TREATMENT unit. - Excessive reflux flow (More Flow of reflux). - Loss of overhead vapor flow (No/Less Flow of overhead vapours). | - Column flooding, leading to poor separation and liquid carryover with overhead vapors. - Damage to downstream equipment (Stripper OVHD Condenser, SWS OVHD Accumulator) due to liquid slugging, corrosion (H2S/NH3 rich liquid). - Contamination of acid gas product. - Overloading of downstream sulfur recovery unit. - Potential for overpressure if liquid blocks vapor outlet. - HSE impact: Environmental release if PRV-2 activates due to overpressure, toxic gas release. | - Level sensor 4 (on Sour Water Stripper). - LC-2 (Level Controller for Sour Water Stripper) adjusts FCV-6. - PRV-2 (if overpressure occurs). - Trip interlock on 'Bottoms Pump'. | - High level alarm on Level sensor 4. - High-high level trip on Level sensor 4 to shut down sour water feed (FCV-3 or Stripper feed Pump) and/or steam (FCV-5), and ensure FCV-6 is open. | 2025-09-04 11:46:48
Sour Water Stripper | Level | Less | Level Less | - Loss of sour water feed (Less Flow of sour water feed). - Excessive bottoms flow (More Flow of bottoms treated water). - Excessive vaporization (More Flow of steam, More Temperature). - LC-2 malfunction, sending open signal to FCV-6. - FCV-6 fails open or stuck open. - Operator error (FCV-6 manually opened too much, feed not increased). - Bottoms Pump running dry/cavitation. | - Exposure of column internals (trays/packing) to dry running and overheating from steam, leading to damage. - Bottoms Pump cavitation and damage. - Poor stripping efficiency due to reduced liquid holdup and residence time. - Off-specification treated water. - HSE impact: Potential for fire/explosion if hydrocarbons are present and surfaces overheat. | - Level sensor 4 (on Sour Water Stripper). - LC-2 (Level Controller for Sour Water Stripper) adjusts FCV-6. - Trip interlock on 'Bottoms Pump'. | - Low level alarm on Level sensor 4. - Low-low level trip on Level sensor 4 to shut down steam (FCV-5) and Bottoms Pump, and/or sour water feed (FCV-3 or Stripper feed Pump). | 2025-09-04 11:46:48
Sour Water Stripper | Composition | As Well As | Composition As Well As | - Unexpected contaminants in sour water feed (e.g., higher concentration of hydrocarbons, heavier components, solids, chlorides, phenolics). - Back-contamination from upstream units due to process upsets. - Improper cleaning/startup with residual chemicals. - Operator error (e.g., routing wrong stream to sour water feed header). | - Formation of foam (hydrocarbons, surface-active agents), leading to flooding and liquid carryover. - Increased corrosion of column internals (chlorides, acidic components). - Fouling of column internals (solids, heavy hydrocarbons). - Poisoning of downstream catalysts (if present in sulfur recovery). - Off-specification treated water or acid gas. - HSE impact: Toxic, flammable contaminants present safety hazards, environmental contamination. - Damage to equipment due to corrosion/fouling. | - Flow sensor 1 (if density changes significantly and affects flow measurement). - Temperature sensor 2 (if boiling point changes and affects overhead temperature). - PRV-2 (if vapor pressure increases due to additional volatile components). | - Analyzer on sour water feed for key contaminants (e.g., hydrocarbons, pH, chlorides). - Online foam detection system. - Manual sampling and laboratory analysis program for feed. | 2025-09-04 11:46:48
Sour Water Stripper | Composition | Otherthan | Composition Otherthan | - Changes in H2S/NH3 concentration in sour water feed (e.g., reduced due to upstream improvements, increased due to upstream upset). - Steam quality issues (e.g., too much non-condensable gas in steam, or unexpected chemicals from boiler feed water). - Malfunction of upstream treatment leading to altered components. | - Reduced H2S/NH3 in feed: can lead to over-stripping, wasted steam, and process inefficiency. - Increased H2S/NH3 in feed: overloading of stripper, off-specification bottoms product, overloading of sulfur recovery unit. - Poor steam quality: reduced stripping efficiency, potential for corrosion, or overpressure from non-condensables. - Off-specification treated water or acid gas. | - FCV-3, Flow sensor 1, FC-1 (for feed flow control). - FCV-5, FC-2 (for steam flow control based on feed flow). - Level sensor 4, LC-2 (for column level control). - Temperature sensor 2 (for overhead temperature monitoring). | - Analyzer on sour water feed for H2S/NH3 content. - Analyzer on treated water (bottoms) for residual H2S/NH3. - Analyzer on acid gas for H2S/NH3 content. - Monitoring of steam quality. | 2025-09-04 11:46:48
Sour Water Stripper | Phase | Otherthan | Phase Otherthan | - Vapor instead of Liquid (e.g., in sour water feed): Superheated feed or flashing in feed line due to low pressure/high temperature. - Liquid instead of Vapor (e.g., in steam feed): Wet steam or condensate slugging due to steam trap failure or poor insulation. - Liquid carryover in overhead vapor: Column flooding, high liquid level, foaming in the stripper. - Vapor entrainment in bottoms liquid: Excessive boiling, pump cavitation (Bottoms Pump), high vapor velocity. | - Reduced feed rate, mal-distribution, pump cavitation (Stripper feed Pump) if vapor in feed. - Water hammer, damage to FCV-5 and steam line, reduced effective heat transfer, column flooding if liquid in steam. - Damage to Stripper OVHD Condenser/SWS OVHD Accumulator, contamination of acid gas, overloading downstream if liquid carryover. - Pump cavitation (Bottoms Pump), poor level measurement, two-phase flow in discharge if vapor in bottoms. - Reduced stripping efficiency, process instability, equipment damage. | - Flow sensor 1 (may detect abnormal flow if two-phase). - Level sensor 4 (if foaming, or carryover). - Temperature sensor 2 (if liquid carryover reduces overhead temperature). - PRV-2 (if phase changes cause overpressure). - FCV-5 (for steam flow control). - Trip interlocks on 'Stripper feed Pump' and 'Bottoms Pump'. | - Temperature sensors on feed line to detect superheat/flashing. - Steam trap upstream of FCV-5 (if not already present). - Differential pressure sensors across column for fouling/foaming detection. - Sight glasses for visual observation of foaming/carryover (if applicable to design). | 2025-09-04 11:46:48
Sour Water Stripper | Flow For all lines existing (reactant, product, purge, heating/cooling, vent, sampling, nitrogen etc.) | No | Flow For all lines existing (reactant, product, purge, heating/cooling, vent, sampling, nitrogen etc.) No | - No flow through PRV-2 (when required): PRV-2 mechanical failure (stuck closed), blockage in the pressure relief pipe to/from PRV-2. | - Overpressure of the Sour Water Stripper, leading to potential mechanical failure of the column. - Uncontrolled release of H2S/NH3 to atmosphere or adjacent equipment from weakest point. - HSE impact: Severe safety hazard (toxic gas exposure, fire/explosion), catastrophic equipment damage. | - PRV-2 (Pressure Relief Valve on Sour water stripper) is the only safeguard for overpressure relief. | - Routine inspection and testing program for PRV-2. - High pressure alarm on Sour Water Stripper. - High-high pressure trip to emergency shutdown (e.g., shut off steam (FCV-5) and sour water feed (FCV-3)). | 2025-09-04 11:46:48
Sour Water Stripper | Flow For all lines existing (reactant, product, purge, heating/cooling, vent, sampling, nitrogen etc.) | More | Flow For all lines existing (reactant, product, purge, heating/cooling, vent, sampling, nitrogen etc.) More | - More flow through PRV-2 (unintended): PRV-2 lifts prematurely (e.g., faulty spring, incorrect setpoint), external fire impinging on the column, process upset causing overpressure. | - Unintended release of H2S/NH3 to atmosphere or flare, leading to product loss. - HSE impact: Environmental contamination, safety hazard (toxic gas cloud, potential for fire/explosion). - Loss of containment and process efficiency. | - PRV-2 itself is designed to relieve pressure. - FCV-5, FC-2 (for steam control, can reduce heat input in case of overpressure). | - Pressure sensor on Sour Water Stripper with high pressure alarm. - PRV discharge monitoring (e.g., pressure switch or acoustic sensor to detect lifting). - Regular calibration and maintenance of PRV-2. | 2025-09-04 11:46:48
Sour Water Stripper | Flow For all lines existing (reactant, product, purge, heating/cooling, vent, sampling, nitrogen etc.) | Less | Flow For all lines existing (reactant, product, purge, heating/cooling, vent, sampling, nitrogen etc.) Less | - Less flow through PRV-2 (when required): Partial blockage of PRV-2 or its discharge line, PRV-2 partially stuck. | - Inadequate overpressure relief, still posing a risk of column overpressure and mechanical damage. - Limited release of H2S/NH3, but with the potential for sudden, larger uncontrolled release if equipment fails. - HSE impact: Residual risk of toxic gas exposure, fire/explosion, equipment damage. | - PRV-2 (Pressure Relief Valve on Sour water stripper). | - Routine inspection and testing program for PRV-2. - Pressure sensor on Sour Water Stripper with high pressure alarm. | 2025-09-04 11:46:48
Sour Water Stripper | Flow For all lines existing (reactant, product, purge, heating/cooling, vent, sampling, nitrogen etc.) | Reverse | Flow For all lines existing (reactant, product, purge, heating/cooling, vent, sampling, nitrogen etc.) Reverse | - Not applicable for a discharge line like PRV-2, which is designed for one-way flow out of the equipment upon reaching set pressure. |  |  |  | 2025-09-04 11:46:48
Sour Water Stripper | Temperature | More | Temperature More | - Excessive steam flow (FCV-5 fails open, FC-2 malfunction, operator error). - Higher steam temperature/pressure. - Loss of sour water feed or low sour water feed flow (less mass to absorb heat). - Loss of reflux flow (less cooling in top section). - Exothermic reaction (unlikely for normal operation but possible with unusual contaminants). | - Increased pressure in the column, leading to PRV-2 activation or mechanical failure. - Accelerated corrosion of column internals (especially with H2S/NH3 at high temperatures). - Vaporization of normally liquid components, leading to flooding or carryover. - Damage to heat-sensitive materials (e.g., packing). - Overloading of downstream Stripper OVHD Condenser and SWS OVHD Accumulator. - HSE impact: Increased H2S/NH3 emissions if PRV-2 lifts, safety hazard for personnel (thermal burns, toxic gas). | - FCV-5, FC-2 for steam control. - FCV-3, Flow sensor 1, FC-1 for feed control. - FCV-4, Level sensor 3, LC-1 for reflux control. - PRV-2 (Pressure Relief Valve on Sour water stripper). - Temperature sensor 2 (on overhead stream, indicates column top temperature). | - High temperature alarm on Sour Water Stripper (e.g., near steam inlet/bottom). - High temperature trip to cut off steam (FCV-5) and/or reduce feed (FCV-3). - High pressure alarm on Sour Water Stripper. | 2025-09-04 11:46:48
Sour Water Stripper | Temperature | Less | Temperature Less | - Reduced steam flow (FCV-5 fails closed, FC-2 malfunction, operator error). - Lower steam temperature/pressure. - Excessive sour water feed flow (too much cold liquid). - Excessive reflux flow (too much cold liquid in top section). - Stripper OVHD Condenser over-cooling (leading to colder feed, less pre-heat, not directly for column but affects feed temp). | - Reduced stripping efficiency, leading to higher H2S/NH3 in bottoms product and off-specification treated water. - Increased liquid level in the column (less vaporization). - Potential for condensation of steam, leading to water hammer. - Increased viscosity of sour water, affecting tray performance. - Potential for hydrate formation or freezing if extremely cold feed and high H2S concentration (unlikely but possible). | - FCV-5, FC-2 for steam control. - FCV-3, Flow sensor 1, FC-1 for feed control. - FCV-4, Level sensor 3, LC-1 for reflux control. - Temperature sensor 2 (on overhead stream). | - Low temperature alarm on Sour Water Stripper. - Low temperature trip to increase steam flow (FCV-5) or reduce feed flow (FCV-3). | 2025-09-04 11:46:48
Sour Water Stripper | Pressure | More | Pressure More | - Excessive steam flow (FCV-5 fails open, FC-2 malfunction, operator error). - Blockage in the overhead vapor line (SWS Overhead pipe, Stripper OVHD Condenser, acid gas pipe). - Downstream pressure surge from ACID-GAS-TO-S-PLANT-EX. - Loss of cooling in Stripper OVHD Condenser (reduces condensation, more vapor load). - Inlet of highly volatile/non-condensable components in sour water feed. - Operator error (e.g., closing block valves in overhead line). | - Activation of PRV-2, leading to release of H2S/NH3 (toxic, flammable) and environmental contamination. - If PRV-2 fails, overpressure and mechanical failure of the column. - Reduced stripping efficiency (higher partial pressure of H2S/NH3). - Column flooding. - Damage to column internals. - HSE impact: Toxic gas release, fire/explosion risk, environmental contamination. | - PRV-2 (Pressure Relief Valve on Sour water stripper). - FCV-5, FC-2 for steam control. - Temperature sensor 2 (if overhead temperature increases due to pressure). | - High pressure alarm on Sour Water Stripper. - High-high pressure trip to shut off steam (FCV-5) and/or sour water feed (FCV-3 or Stripper feed Pump), and/or activate emergency shutdown. | 2025-09-04 11:46:48
Sour Water Stripper | Pressure | Less | Pressure Less | - Loss of steam flow (FCV-5 fails closed, FC-2 malfunction, operator error). - Rupture or leak in the column or associated piping. - Loss of sour water feed (less vaporization). - Malfunction of overhead control (if a valve existed to control overhead pressure, none explicitly mentioned). | - Reduced stripping efficiency due to lower operating temperature (boiling point depression). - Flash vaporization if pressure drops too quickly. - Air ingress into the column (if below atmospheric pressure), leading to potential explosive mixture if hydrocarbons are present. - Column damage due to external pressure (implosion) if significant vacuum is created. - Process upset. | - FCV-5, FC-2 for steam control. - FCV-3, Flow sensor 1, FC-1 for feed control. - Temperature sensor 2 (on overhead stream). | - Low pressure alarm on Sour Water Stripper. - Vacuum relief valve (if risk of implosion exists). | 2025-09-04 11:46:48
Sour Water Stripper | Level | No/None | Level No/None | - Loss of sour water feed (No Flow of sour water feed). - Excessive bottoms flow (More Flow of bottoms treated water). - Excessive vaporization (More Flow of steam, More Temperature). - LC-2 (Level Controller for Sour Water Stripper) malfunction, sending open signal to FCV-6. - FCV-6 fails open or stuck open. - Operator error (FCV-6 manually opened too much, feed stopped). - Bottoms Pump running dry/cavitation. | - Exposure of column internals (trays/packing) to dry running and overheating from steam, leading to damage. - Bottoms Pump cavitation and damage. - Loss of process containment if internals fail due to overheating. - Poor separation due to insufficient liquid holdup. - HSE impact: Release of flammable/toxic vapor from exposed hot surfaces. | - Level sensor 4 (on Sour Water Stripper). - LC-2 (Level Controller for Sour Water Stripper) adjusts FCV-6. - Trip interlock on 'Bottoms Pump'. | - Low level alarm on Level sensor 4. - Low-low level trip on Level sensor 4 to shut down steam (FCV-5) and Bottoms Pump, and/or sour water feed (FCV-3 or Stripper feed Pump). | 2025-09-04 11:46:48
Sour Water Stripper | Level | More | Level More | - Excessive sour water feed flow (More Flow of sour water feed). - No or less bottoms flow (No/Less Flow of bottoms treated water). - Insufficient vaporization (Less Flow of steam, Less Temperature). - LC-2 malfunction, sending close signal to FCV-6. - FCV-6 fails closed or stuck closed. - Operator error (FCV-6 manually closed, feed not reduced). - Downstream blockage in WATER-TREATMENT unit. - Excessive reflux flow (More Flow of reflux). - Loss of overhead vapor flow (No/Less Flow of overhead vapours). | - Column flooding, leading to poor separation and liquid carryover with overhead vapors. - Damage to downstream equipment (Stripper OVHD Condenser, SWS OVHD Accumulator) due to liquid slugging, corrosion (H2S/NH3 rich liquid). - Contamination of acid gas product. - Overloading of downstream sulfur recovery unit. - Potential for overpressure if liquid blocks vapor outlet. - HSE impact: Environmental release if PRV-2 activates due to overpressure, toxic gas release. | - Level sensor 4 (on Sour Water Stripper). - LC-2 (Level Controller for Sour Water Stripper) adjusts FCV-6. - PRV-2 (if overpressure occurs). - Trip interlock on 'Bottoms Pump'. | - High level alarm on Level sensor 4. - High-high level trip on Level sensor 4 to shut down sour water feed (FCV-3 or Stripper feed Pump) and/or steam (FCV-5), and ensure FCV-6 is open. | 2025-09-04 11:46:48
Sour Water Stripper | Level | Less | Level Less | - Loss of sour water feed (Less Flow of sour water feed). - Excessive bottoms flow (More Flow of bottoms treated water). - Excessive vaporization (More Flow of steam, More Temperature). - LC-2 malfunction, sending open signal to FCV-6. - FCV-6 fails open or stuck open. - Operator error (FCV-6 manually opened too much, feed not increased). - Bottoms Pump running dry/cavitation. | - Exposure of column internals (trays/packing) to dry running and overheating from steam, leading to damage. - Bottoms Pump cavitation and damage. - Poor stripping efficiency due to reduced liquid holdup and residence time. - Off-specification treated water. - HSE impact: Potential for fire/explosion if hydrocarbons are present and surfaces overheat. | - Level sensor 4 (on Sour Water Stripper). - LC-2 (Level Controller for Sour Water Stripper) adjusts FCV-6. - Trip interlock on 'Bottoms Pump'. | - Low level alarm on Level sensor 4. - Low-low level trip on Level sensor 4 to shut down steam (FCV-5) and Bottoms Pump, and/or sour water feed (FCV-3 or Stripper feed Pump). | 2025-09-04 11:46:48
Sour Water Stripper | Composition | Otherthan | Composition Otherthan | - Changes in H2S/NH3 concentration in sour water feed (e.g., reduced due to upstream improvements, increased due to upstream upset). - Steam quality issues (e.g., too much non-condensable gas in steam, or unexpected chemicals from boiler feed water). - Malfunction of upstream treatment leading to altered components. | - Reduced H2S/NH3 in feed: can lead to over-stripping, wasted steam, and process inefficiency. - Increased H2S/NH3 in feed: overloading of stripper, off-specification bottoms product, overloading of sulfur recovery unit. - Poor steam quality: reduced stripping efficiency, potential for corrosion, or overpressure from non-condensables. - Off-specification treated water or acid gas. | - FCV-3, Flow sensor 1, FC-1 (for feed flow control). - FCV-5, FC-2 (for steam flow control based on feed flow). - Level sensor 4, LC-2 (for column level control). - Temperature sensor 2 (for overhead temperature monitoring). | - Analyzer on sour water feed for H2S/NH3 content. - Analyzer on treated water (bottoms) for residual H2S/NH3. - Analyzer on acid gas for H2S/NH3 content. - Monitoring of steam quality. | 2025-09-04 11:46:48
Sour Water Stripper | Composition | As Well As | Composition As Well As | - Unexpected contaminants in sour water feed (e.g., higher concentration of hydrocarbons, heavier components, solids, chlorides, phenolics). - Back-contamination from upstream units due to process upsets. - Improper cleaning/startup with residual chemicals. - Operator error (e.g., routing wrong stream to sour water feed header). | - Formation of foam (hydrocarbons, surface-active agents), leading to flooding and liquid carryover. - Increased corrosion of column internals (chlorides, acidic components). - Fouling of column internals (solids, heavy hydrocarbons). - Poisoning of downstream catalysts (if present in sulfur recovery). - Off-specification treated water or acid gas. - HSE impact: Toxic, flammable contaminants present safety hazards, environmental contamination. - Damage to equipment due to corrosion/fouling. | - Flow sensor 1 (if density changes significantly and affects flow measurement). - Temperature sensor 2 (if boiling point changes and affects overhead temperature). - PRV-2 (if vapor pressure increases due to additional volatile components). | - Analyzer on sour water feed for key contaminants (e.g., hydrocarbons, pH, chlorides). - Online foam detection system. - Manual sampling and laboratory analysis program for feed. | 2025-09-04 11:46:48
Sour Water Stripper | Composition | Part of | Composition Part of | - Sour water feed contains only a part of expected components (e.g., reduced H2S or NH3 concentration, or missing minor components). - Partial stripping due to insufficient steam or temperature, meaning only a part of the target impurities (H2S/NH3) are removed. - Upstream process upset leading to altered feed composition (e.g., lower concentration of specific impurities). | - Reduced stripping duty, potentially leading to wasted steam if control system doesn't adapt. - Off-specification treated water (e.g., high residual H2S/NH3) or acid gas (if removal is incomplete). - Process upset and reduced overall efficiency. | - FCV-3, Flow sensor 1, FC-1 (for feed flow control). - FCV-5, FC-2 (for steam flow control based on feed flow). - Level sensor 4, LC-2 (for column level control). - Temperature sensor 2 (for overhead temperature monitoring). | - Analyzer on sour water feed for specific components (e.g., H2S, NH3). - Analyzer on treated water (bottoms) for residual H2S/NH3 to ensure removal targets are met. | 2025-09-04 11:46:48
Sour Water Stripper | pH | High | pH High | - Higher-than-expected concentration of basic components (e.g., NH3) in sour water feed. - Reduced H2S concentration in feed. - Contamination with alkaline chemicals (e.g., caustic from upstream operations). - Excessive removal of acidic components without corresponding removal of basic components (unlikely in a stripper unless process is highly imbalanced). | - Increased corrosion of column internals or downstream equipment if pH goes above material limits (e.g., high pH stress corrosion cracking). - Reduced stripping efficiency for H2S (favors sulfide dissociation at higher pH). - Potential for scale formation if calcium/magnesium salts are present in the alkaline environment. - Off-specification treated water for downstream WATER-TREATMENT. |  | - pH analyzer on sour water feed to the stripper. - pH analyzer on treated water (bottoms) product. - High pH alarm/trip to adjust operating conditions (e.g., adjust steam, or divert feed) or initiate investigation. | 2025-09-04 11:46:48
Sour Water Stripper | pH | Low | pH Low | - Higher-than-expected concentration of acidic components (e.g., H2S, CO2) in sour water feed. - Reduced NH3 concentration in feed. - Contamination with acidic chemicals (e.g., mineral acids). - Insufficient steam, leading to less removal of acidic components. | - Severe corrosion of column internals and downstream equipment (acidic corrosion, especially with H2S). - Increased H2S solubility, making stripping more difficult and requiring more steam. - Potential for hydrogen blistering/embrittlement in carbon steel components. - Off-specification treated water for downstream WATER-TREATMENT. - HSE impact: Enhanced release of H2S if pressure is released from low pH liquid. |  | - pH analyzer on sour water feed to the stripper. - pH analyzer on treated water (bottoms) product. - Low pH alarm/trip to adjust operating conditions (e.g., increase steam, or divert feed) or initiate investigation. - Review material selection for low pH conditions. | 2025-09-04 11:46:48
Sour Water Stripper | Phase | Otherthan | Phase Otherthan | - Vapor instead of Liquid (e.g., in sour water feed): Superheated feed or flashing in feed line due to low pressure/high temperature. - Liquid instead of Vapor (e.g., in steam feed): Wet steam or condensate slugging due to steam trap failure or poor insulation. - Liquid carryover in overhead vapor: Column flooding, high liquid level, foaming in the stripper. - Vapor entrainment in bottoms liquid: Excessive boiling, pump cavitation (Bottoms Pump), high vapor velocity. | - Reduced feed rate, mal-distribution, pump cavitation (Stripper feed Pump) if vapor in feed. - Water hammer, damage to FCV-5 and steam line, reduced effective heat transfer, column flooding if liquid in steam. - Damage to Stripper OVHD Condenser/SWS OVHD Accumulator, contamination of acid gas, overloading downstream if liquid carryover. - Pump cavitation (Bottoms Pump), poor level measurement, two-phase flow in discharge if vapor in bottoms. - Reduced stripping efficiency, process instability, equipment damage. | - Flow sensor 1 (may detect abnormal flow if two-phase). - Level sensor 4 (if foaming, or carryover). - Temperature sensor 2 (if liquid carryover reduces overhead temperature). - PRV-2 (if phase changes cause overpressure). - FCV-5 (for steam flow control). - Trip interlocks on 'Stripper feed Pump' and 'Bottoms Pump'. | - Temperature sensors on feed line to detect superheat/flashing. - Steam trap upstream of FCV-5 (if not already present). - Differential pressure sensors across column for fouling/foaming detection. - Sight glasses for visual observation of foaming/carryover (if applicable to design). | 2025-09-04 11:46:48
Sour Water Stripper | Utility supply (Water/ steam/oil/chilled water/ brine/ electricity) | No/None | Utility supply (Water/ steam/oil/chilled water/ brine/ electricity) No/None | - No Steam supply: Steam supply failure from 'STEAM-IN', FCV-5 fails closed, steam header isolation (e.g., by operator error or upstream trip). | - Loss of stripping medium, leading to immediate reduction in stripping efficiency. - Increased H2S/NH3 concentration in the treated water (bottoms product), making it off-specification. - Increased liquid level in the Sour Water Stripper. - Process shutdown or upset. - Potential for corrosion if untreated sour water sits in the column for extended periods. | - FCV-5 (Flow Control Valve on steam pipe 2) and FC-2 (Flow Controller for steam pipe) for steam control (FC-2 aims to maintain flow, but cannot if supply fails). | - Low pressure alarm on the steam header supplying the stripper. - Low flow alarm on the steam inlet line to the stripper. - Automatic trip to close FCV-3 (feed) and FCV-6 (bottoms) if no steam flow is detected, to protect the column and prevent off-spec product. | 2025-09-04 11:46:48
Sour Water Stripper | Utility supply (Water/ steam/oil/chilled water/ brine/ electricity) | More | Utility supply (Water/ steam/oil/chilled water/ brine/ electricity) More | - More Steam supply: Excessive steam flow (FCV-5 fails open, FC-2 malfunction), increased steam supply pressure from 'STEAM-IN', operator error (FCV-5 manually opened too much). | - Excessive stripping, leading to potential dry out of the column and wasted utility (steam). - Higher pressure in the column, leading to PRV-2 activation and release of H2S/NH3. - Higher column temperature. - Increased overhead vapor flow, potentially overloading Stripper OVHD Condenser and SWS OVHD Accumulator. - HSE impact: Release of toxic/flammable H2S/NH3 if PRV-2 lifts. | - FCV-5 (Flow Control Valve on steam pipe 2) and FC-2 (Flow Controller for steam pipe) for steam flow control. - PRV-2 (Pressure Relief Valve on Sour water stripper) for overpressure protection. - Level sensor 4 and LC-2 (Level Controller for Sour Water Stripper) to control bottoms flow, might react to level drop. | - High flow alarm on the steam inlet line to the stripper. - High pressure alarm on the Sour Water Stripper. - Low level alarm on Level sensor 4 (to detect dry out). | 2025-09-04 11:46:48
Sour Water Stripper | Utility supply (Water/ steam/oil/chilled water/ brine/ electricity) | Less | Utility supply (Water/ steam/oil/chilled water/ brine/ electricity) Less | - Less Steam supply: Reduced steam supply pressure from 'STEAM-IN', FCV-5 throttles too much or partially fails closed, partial blockage in the steam line, FC-2 malfunction. | - Reduced stripping efficiency, leading to higher H2S/NH3 concentration in the treated water (bottoms product). - Off-specification treated water to WATER-TREATMENT. - Lower column temperature. - Increased liquid level in the Sour Water Stripper (less vaporization). | - FCV-5 (Flow Control Valve on steam pipe 2) and FC-2 (Flow Controller for steam pipe) for steam flow control. - Level sensor 4 and LC-2 (Level Controller for Sour Water Stripper) to control bottoms flow (will open FCV-6 if level rises). | - Low flow alarm on the steam inlet line to the stripper. - Low pressure alarm on the steam header supplying the stripper. - Analyzer on treated water (bottoms) for H2S/NH3 concentration. | 2025-09-04 11:46:48