## HAZOP Analysis
Equipment | Parameter | Guideword | Deviation | Causes | Consequences | Safeguards | Recommendations | Analysis Date
Surge Drum-1 | Flow (Inlet& Outlet) | No | Flow (Inlet& Outlet) No | - Blockage in the incoming sour water line from the REFINERY Unit. - Failure of an upstream pump (if present in the REFINERY Unit, not explicitly stated but implied by flow). - SW Feed Pump failure, preventing sour water transfer to SW Storage. - Oil Recovery Pump failure, preventing HC-OIL transfer to SLOP-OIL-CRUDE-TANK-WWT. - FCV-2 fails closed, blocking sour water outlet to SW Storage. - Blockage in the 'SW out pipe' or 'Slop out pipe' from Surge Drum-1. - Drain Valve is closed (if it was meant to be open for flow). - Blockage in the vent pipe to TO-FLARE-SYSTEM, preventing gas flow. - Operator error: stopping SW Feed Pump or Oil Recovery Pump. - Operator error: closing FCV-2 or the Drain Valve. - LLC (Low Level Controller on Surge Drum-1) failure, preventing Oil Recovery Pump operation. - HLC (High Level Controller on Surge Drum-1) failure, keeping FCV-2 closed. | - Upstream REFINERY Unit experiences backup and potential overpressure if inlet flow stops. - Surge Drum-1 eventually empties (if outlet flows continue without inlet) or overfills (if inlet flow continues without outlet). - SW Feed Pump and Oil Recovery Pump run dry, leading to cavitation, overheating, and mechanical damage. - Liquid carryover to the vent pipe and TO-FLARE-SYSTEM if overfilled, potentially damaging flare system and releasing hazardous materials. - Pressure buildup in Surge Drum-1 if the vent pipe is blocked, leading to potential overpressure and rupture. - Loss of containment and release of hazardous materials (sour water, H2S, NH3, HC-OIL - toxic, flammable, corrosive) to the environment. - Process shutdown and economic losses. | - Level sensor 1 (Low Level Sensor on Surge Drum-1) connected to LLC (Low Level Controller on Surge Drum-1), which controls the Oil Recovery Pump. - Level sensor 2 (High Level Sensor on Surge Drum-1) connected to HLC (High Level Controller on Surge Drum-1), which controls FCV-2. - Vent pipe to TO-FLARE-SYSTEM. | - High-High Level Alarm (HHLA) on Surge Drum-1. - Low-Low Level Alarm (LLLA) on Surge Drum-1. - Interlock to trip any upstream feed pump or close an upstream valve on HHLA to prevent overfilling. - Interlock to trip the SW Feed Pump and Oil Recovery Pump on LLLA to prevent dry running. - Pressure Safety Valve (PSV) on Surge Drum-1, relieving to the TO-FLARE-SYSTEM, to protect against overpressure. | 2025-09-04 11:54:58
Surge Drum-1 | Flow (Inlet& Outlet) | Less | Flow (Inlet& Outlet) Less | - Partial blockage in the incoming sour water line or outlet lines. - Reduced sour water flow from the REFINERY Unit. - SW Feed Pump or Oil Recovery Pump inefficiency or partial failure. - FCV-2 partially closed due to control malfunction (HLC error) or operator error. - Partially blocked vent pipe. - Reduced suction pressure to downstream pumps. | - Surge Drum-1 level imbalance (level drops if inlet flow is less, level rises if outlet flow is less). - Downstream processes (SW Storage, SLOP-OIL-CRUDE-TANK-WWT) may be starved or receive reduced feed. - SW Feed Pump and Oil Recovery Pump may cavitate or partially run dry, leading to mechanical damage. - Potential for gradual overfilling/overpressure or vacuum conditions in the drum. - Reduced separation efficiency for HC-OIL if liquid residence time changes. | - Level sensor 1 (Low Level Sensor on Surge Drum-1) connected to LLC (Low Level Controller on Surge Drum-1). - Level sensor 2 (High Level Sensor on Surge Drum-1) connected to HLC (High Level Controller on Surge Drum-1). | - High-High Level Alarm (HHLA) and Low-Low Level Alarm (LLLA) on Surge Drum-1. - Flow indicators/alarms on the inlet and outlet lines (if critical for process control/safety). - Pressure monitoring on SW Feed Pump and Oil Recovery Pump for performance diagnostics. | 2025-09-04 11:54:58
Surge Drum-1 | Flow (Inlet& Outlet) | More | Flow (Inlet& Outlet) More | - Increased sour water flow from the REFINERY Unit (upstream surge). - FCV-2 fails open, allowing excessive flow to SW Storage. - SW Feed Pump or Oil Recovery Pump running faster than required due to control malfunction or operator error. - Increased vaporization rate of contents (H2S, NH3, HC-OIL) due to higher temperature, leading to more gas flow to vent. - Increased suction from the TO-FLARE-SYSTEM causing more gas flow from the vent. | - Surge Drum-1 level imbalance (level rises rapidly if inlet flow is more, level drops rapidly if outlet flow is more). - Overfilling of Surge Drum-1. - Liquid carryover to the vent pipe and TO-FLARE-SYSTEM, leading to potential damage to flare system and release of hazardous materials. - SW Feed Pump and Oil Recovery Pump may run dry or cavitate, leading to mechanical damage, if outlet flow is excessively high. - Overpressure in Surge Drum-1 if the vent system is overwhelmed or blocked. - Downstream processes (SW Storage) may receive a surge of liquid, causing operational instability. - Increased release of hazardous materials (H2S, NH3, HC-OIL - toxic, flammable) to the environment. | - Level sensor 1 (Low Level Sensor on Surge Drum-1) connected to LLC (Low Level Controller on Surge Drum-1). - Level sensor 2 (High Level Sensor on Surge Drum-1) connected to HLC (High Level Controller on Surge Drum-1). - Vent pipe to TO-FLARE-SYSTEM. | - High-High Level Alarm (HHLA) on Surge Drum-1 with an interlock to trip any upstream pump or close an upstream valve. - Low-Low Level Alarm (LLLA) on Surge Drum-1 with an interlock to trip the SW Feed Pump and Oil Recovery Pump, or close FCV-2. - Pressure Safety Valve (PSV) on Surge Drum-1, relieving to the TO-FLARE-SYSTEM, to protect against overpressure. | 2025-09-04 11:54:58
Surge Drum-1 | Flow (Inlet& Outlet) | Reverse | Flow (Inlet& Outlet) Reverse | - Pressure from downstream SW Storage or SLOP-OIL-CRUDE-TANK-WWT exceeding the pressure in Surge Drum-1, causing liquid backflow if FCV-2 is open or if pump is off. - Upstream REFINERY Unit pressure dropping significantly below Surge Drum-1 pressure, causing backflow into the refinery unit (if no check valve). - Failure of check valves (NRV-3 and NRV-4 are on pump discharge, not inlet or immediate outlet, so they do not prevent backflow into the drum from downstream pump suction or upstream if pump is off). - Back pressure from the TO-FLARE-SYSTEM exceeding Surge Drum-1 pressure, causing gas backflow through the vent pipe. | - Contamination of Surge Drum-1 with contents from SW Storage or SLOP-OIL-CRUDE-TANK-WWT. - Contamination of the upstream REFINERY Unit if reverse flow occurs there. - Damage to pumps due to reverse rotation or foreign material ingress. - Process upset due to uncontrolled mixing of streams. - Potential for uncontrolled chemical reactions if incompatible materials backflow into the drum. - Release of hazardous materials (H2S, NH3, HC-OIL) due to uncontrolled mixing or pressure conditions. | - NRV-3 (Non-Return Valve) on the discharge of the Oil Recovery Pump. - NRV-4 (Non-Return Valve) on the discharge of the SW Feed Pump. | - Install a check valve on the inlet line to Surge Drum-1 from the REFINERY Unit. - Install a check valve on the vent pipe to prevent backflow from the TO-FLARE-SYSTEM. - Install check valves immediately at the outlets from Surge Drum-1 before the pumps (if not already covered by NRV-3/4 placement, or to specifically protect the drum's outlets). - Differential pressure alarms across lines to detect reverse flow conditions. | 2025-09-04 11:54:58
Surge Drum-1 | Pressure | More | Pressure More | - Inlet flow rate of sour water exceeds the combined outlet flow rates (liquid and gas). - Blockage in the vent pipe to TO-FLARE-SYSTEM, preventing gas relief. - Rapid vaporization of volatile components (H2S, NH3, HC-OIL) within the drum due to external heat input (e.g., fire) or process upset. - External fire impinging on Surge Drum-1. - Blockage in the liquid outlet lines ('SW out pipe', 'Slop out pipe') causing liquid to build up and compress the vapor space. - Operator error, such as closing a valve on the vent line (if one exists, not explicitly stated). - Failure of FCV-2 in the closed position, leading to liquid accumulation and pressure increase. | - Overpressure and mechanical failure (rupture) of Surge Drum-1. - Uncontrolled release of hazardous materials (sour water, H2S, NH3, HC-OIL - toxic, flammable, corrosive) to the atmosphere. - Severe personnel injury or fatality due to toxic gas exposure, fire/explosion, or impact from vessel fragments. - Significant environmental contamination. - Extensive damage to connected piping and equipment. - Process shutdown and major economic losses. | - Vent pipe to TO-FLARE-SYSTEM (provides continuous gas relief, but capacity may be limited for upset conditions). - Level sensor 2 (High Level Sensor on Surge Drum-1) connected to HLC (High Level Controller on Surge Drum-1), which opens FCV-2 to reduce liquid level; this can indirectly mitigate pressure if high level is the cause. | - Pressure Indicator/Transmitter (PI/PT) on Surge Drum-1 for continuous monitoring. - High Pressure Alarm (PHA) on Surge Drum-1. - Pressure Safety Valve (PSV) on Surge Drum-1, relieving to the TO-FLARE-SYSTEM, designed to handle major overpressure scenarios (e.g., fire, massive inlet surge, vent blockage). | 2025-09-04 11:54:58
Surge Drum-1 | Pressure | Less | Pressure Less | - Combined outlet flow rate (liquid and gas) exceeds the inlet flow rate. - Excessive withdrawal of vapor through the vent pipe (e.g., if TO-FLARE-SYSTEM develops high suction). - Rapid cooling of Surge Drum-1 contents, causing vapor contraction. - Failure of upstream sour water supply. - Excessive operation of SW Feed Pump or Oil Recovery Pump (e.g., FCV-2 fails open and pumps run at max). - Low liquid level in the drum, leading to pump cavitation and drawing air/vapor from the drum head space, creating a vacuum. | - Vacuum collapse (implosion) of Surge Drum-1 if it is not designed for full vacuum. - Air ingress into the system, creating a potentially explosive mixture with HC-OIL vapor. - Introduction of oxygen, which can lead to corrosion or undesirable reactions. - Cavitation and damage to SW Feed Pump and Oil Recovery Pump. - Process upset: downstream SW Storage may be starved of feed. - Loss of containment if drum implodes. | - Level sensor 1 (Low Level Sensor on Surge Drum-1) connected to LLC (Low Level Controller on Surge Drum-1), which controls the Oil Recovery Pump to prevent drawing too much liquid and potentially creating a vacuum. | - Pressure Indicator/Transmitter (PI/PT) on Surge Drum-1 for continuous monitoring. - Low Pressure Alarm (PLA) on Surge Drum-1. - Vacuum Breaker (PV) on Surge Drum-1, set to open and admit inert gas (e.g., nitrogen) or air if an internal vacuum occurs, provided air ingress is acceptable. | 2025-09-04 11:54:58
Surge Drum-1 | Concentration | More | Concentration More | - Increased concentration of H2S, NH3, or HC-OIL in the sour water feed from the REFINERY Unit. - Ineffective separation of HC-OIL within Surge Drum-1, leading to its accumulation. - Failure of the Oil Recovery Pump or blockage in its discharge line, causing HC-OIL to build up in the drum. - Failure of FCV-2 to open adequately for sour water, leading to longer residence time and potential for further phase separation (could increase HC-OIL concentration in liquid phase if it's not removed quickly). | - Increased toxicity and corrosivity of the drum contents. - Higher partial vapor pressure of H2S, NH3, and HC-OIL in the drum's vapor space, leading to higher drum pressure and increased release of hazardous vapors to the TO-FLARE-SYSTEM. - Increased flammability hazard within the drum and potential for fire/explosion, especially with higher HC-OIL concentration. - Contamination of downstream SW Storage with excessive HC-OIL or higher concentrations of H2S/NH3 if carryover occurs. - Increased health and safety risks for personnel during maintenance, sampling, or if leaks occur. | - None explicitly listed for concentration monitoring or control within Surge Drum-1. | - Install a continuous online analyzer for H2S/NH3 in the sour water inlet or outlet stream. - Install a density or interface level measurement device to monitor the HC-OIL layer thickness within Surge Drum-1. - Install hydrocarbon gas detectors in the vicinity of Surge Drum-1 and its vent to detect leaks or abnormal releases. - Develop specific operating procedures for managing high concentration sour water and HC-OIL. | 2025-09-04 11:54:58
Surge Drum-1 | Concentration | Less | Concentration Less | - Reduced concentration of H2S, NH3, or HC-OIL in the sour water feed from the REFINERY Unit (upstream process change). - More effective than expected separation of HC-OIL (generally not a hazard, but an operational deviation). - Dilution of drum contents by an unexpected, less concentrated fluid (e.g., water ingress, refer to 'Composition: As Well As'). | - Reduced immediate hazard from H2S, NH3, and HC-OIL, but indicates an upstream process anomaly. - Operational issue if HC-OIL recovery is a key objective (less oil to recover). - Downstream processes (e.g., Sour Water Stripper) may not operate optimally if feed composition deviates significantly from design, leading to inefficient stripping or off-spec products. - May lead to economic losses if product recovery or process efficiency is impacted. | - None explicitly listed for concentration monitoring or control within Surge Drum-1. | - Implement regular sampling and laboratory analysis of the incoming sour water feed. - Consider online analyzers for key components (H2S, NH3, HC-OIL) if deviations in lower concentrations significantly impact downstream operations or economics. - Develop procedures for handling off-spec feed compositions. | 2025-09-04 11:54:58
Surge Drum-1 | Power | More | Power More | - Overload of the Oil Recovery Pump or SW Feed Pump motor (e.g., due to pumping higher viscosity fluid if more HC-OIL, increased flow demand against resistance, mechanical failure of the pump like bearing seizure, or impeller blockage). - Electrical power surge or fault affecting the pump motors or control systems. | - Damage to the Oil Recovery Pump or SW Feed Pump motors (overheating, winding failure, mechanical damage). - Damage to the electrical supply system (transformers, switchgear). - If pumps trip due to overload, this will lead to a 'No Outlet Flow' deviation from Surge Drum-1, causing potential overfilling. - Process disruption and shutdown of associated equipment. | - Pressure sensors connected to all pumps for performance monitoring (may indirectly indicate pump overload). | - Install motor overload protection for the Oil Recovery Pump and SW Feed Pump. - Install ammeters and power monitors/alarms on pump motors to detect excessive power draw. - Implement predictive maintenance for pumps (vibration analysis, temperature monitoring). | 2025-09-04 11:54:58
Surge Drum-1 | Power | Less | Power Less | - Underload of the Oil Recovery Pump or SW Feed Pump motor (e.g., due to cavitation from low liquid level, reduced flow demand, partial blockage in suction line). - Voltage drop in the electrical supply to the pumps or instrumentation. - Partial power failure affecting specific circuits. | - Damage to the Oil Recovery Pump or SW Feed Pump due to cavitation or dry running. - Reduced or no outlet flow from Surge Drum-1, leading to either a rising or falling level, depending on inlet conditions. - Process upset due to insufficient or intermittent flow to downstream units. - Malfunction of instruments or controllers if their power supply is affected. | - Level sensor 1 (Low Level Sensor on Surge Drum-1) connected to LLC, which controls the Oil Recovery Pump (helps prevent low level cavitation). - Pressure sensors connected to all pumps for performance monitoring (can indicate low discharge pressure from underload). | - Install motor underload protection for the Oil Recovery Pump and SW Feed Pump. - Install ammeters and power monitors/alarms on pump motors to detect insufficient power draw. - Implement voltage monitoring and alarms for critical electrical supplies. | 2025-09-04 11:54:58
Surge Drum-1 | Power | No/None | Power No/None | - Total electrical power failure to the plant or local area of the unit. - Circuit breaker trip for the Oil Recovery Pump or SW Feed Pump motors or control circuits. - Manual emergency shutdown of power to the unit. - Cable fault or equipment failure in the electrical distribution system. | - Oil Recovery Pump and SW Feed Pump stop, leading to 'No Outlet Flow' from Surge Drum-1. - Loss of power to Level sensor 1, Level sensor 2, LLC, and HLC, resulting in a complete loss of level control and monitoring. - FCV-2 will fail to its designed fail-safe position (e.g., fail closed, fail open, or fail as-is), leading to uncontrolled liquid flow to SW Storage. - Overfilling of Surge Drum-1 if inlet flow from the REFINERY Unit continues without adequate outlet. - Damage to pumps due to sudden stop or subsequent dry running. - Release of hazardous materials (H2S, NH3, HC-OIL) via the vent pipe due to overfilling, posing toxicity and flammability risks. - Complete process shutdown and significant economic losses. | - Vent pipe to TO-FLARE-SYSTEM (provides passive gas relief, but not for liquid overfill). | - Install Uninterruptible Power Supply (UPS) for critical instrumentation (level sensors, LLC, HLC, and FCV-2 if electric/electronic). - Ensure FCV-2 has a well-defined fail-safe position (e.g., fail-open to prevent overfilling) on loss of power/instrument air. - Implement High-High Level Alarm (HHLA) and Low-Low Level Alarm (LLLA) with independent power supply for Surge Drum-1. - Establish an emergency shutdown procedure for power failure scenarios, including clear actions for inlet and outlet streams. | 2025-09-04 11:54:58
Surge Drum-1 | Composition | As Well As | Composition As Well As | - Contamination from the upstream REFINERY Unit due to process upset, improper draining/flushing, or accidental cross-connection introducing unexpected chemicals (e.g., strong acids/bases, other hydrocarbon fractions, solids). - Maintenance error: incorrect chemical addition during cleaning, or foreign objects (e.g., tools, rags) left inside the drum or lines. - Accidental cross-connection with utility lines (e.g., steam, cooling water, inert gas) or other process streams not intended for the Surge Drum-1. - Failure of heat exchanger tube if Surge Drum-1 had one (not explicitly mentioned, but a general cause for 'as well as'). | - Uncontrolled chemical reactions with existing components (H2S, NH3, HC-OIL, sour water) leading to heat generation, pressure surge, corrosion, or formation of new hazardous compounds. - Corrosion or damage to Surge Drum-1, piping, and pumps due to incompatible materials. - Fouling of equipment, precipitation of solids, or emulsion formation, impacting separation efficiency. - Poisoning of downstream catalysts in the Sour Water Stripper. - Release of highly toxic or flammable substances (if new compounds are formed or existing hazards are exacerbated). - Severe process upset and potential for unplanned shutdown. | - None explicitly listed for detecting or controlling the presence of additional components. | - Implement strict material compatibility checks during design and for any new chemical introduction. - Establish robust isolation procedures (e.g., Lock Out/Tag Out) and line-breaking permits for maintenance activities. - Install sampling points for regular or upset condition analysis of the drum contents. - Consider process interlocks to prevent cross-contamination if accidental connections are a high risk. - Conduct hazard reviews for any changes to upstream processes that might alter feed composition. | 2025-09-04 11:54:58
Surge Drum-1 | Composition | Otherthan | Composition Otherthan | - Significant changes in the REFINERY Unit's sour water feed composition (e.g., very low H2S/NH3 content, unexpectedly high water content, absence of HC-OIL). - Upstream feed stream being mistakenly diverted or not supplied as expected. - Failure of the primary separation mechanism within the drum itself, leading to an altered internal composition distribution (e.g., more water in oil layer, more oil in water layer). | - Downstream processes (e.g., Sour Water Stripper) may not operate efficiently or may be upset if the feed composition deviates significantly from design specifications. - Production of off-spec treated water with higher than expected impurities, potentially exceeding environmental discharge limits from the WATER-TREATMENT unit. - Loss of HC-OIL recovery if the oil content is significantly lower than expected. - Potential for unexpected operational issues if the physical properties of the fluid change significantly (e.g., density, viscosity, boiling point). - Economic impact due to reduced efficiency, off-spec products, or operational adjustments. | - None explicitly listed for monitoring or controlling 'other than' composition. | - Implement regular sampling and laboratory analysis of the incoming sour water feed from the REFINERY Unit. - Consider online analyzers for key components (H2S, NH3, HC-OIL) if deviations in expected composition significantly impact downstream processes or safety. - Develop operating procedures for managing off-spec feed compositions, including possible diversion or temporary storage. | 2025-09-04 11:54:58
Surge Drum-1 | Phase | Otherthan | Phase Otherthan | - Temperature excursion: increased temperature leading to excessive vaporization of sour water or HC-OIL (more vapor, less liquid); decreased temperature leading to condensation of vapor (more liquid, less vapor) or potential freezing/solidification of components (unlikely for sour water under normal conditions). - Pressure excursion: decreased pressure leading to flash vaporization; increased pressure leading to condensation. - Inlet composition change: feed from REFINERY Unit contains unexpected solids or an additional immiscible liquid phase (e.g., a heavier hydrocarbon fraction). - Loss of separation: Emulsification of HC-OIL and sour water due to high turbulence, presence of emulsifying agents, or process upset preventing proper phase separation. | - Excessive vapor phase: leads to high pressure, liquid carryover to the vent/flare system, and potential pump cavitation. - Excessive liquid phase: leads to overfilling, liquid carryover to vent/flare, high level trips, and potential overpressure. - Presence of solids: causes blockages in lines, pumps, and instruments, leading to equipment damage and flow restrictions. - Emulsion formation: results in poor separation of HC-OIL, off-spec products, and fouling of downstream equipment. - Equipment damage due to thermal shock or stress if rapid phase changes occur. | - Level sensor 1 (Low Level Sensor on Surge Drum-1) connected to LLC. - Level sensor 2 (High Level Sensor on Surge Drum-1) connected to HLC. - Vent pipe to TO-FLARE-SYSTEM. | - Install Temperature Indicator/Transmitter (TI/TT) and Pressure Indicator/Transmitter (PI/PT) on Surge Drum-1 with associated alarms. - Implement interface level detection if the presence of a new or persistent immiscible liquid phase (e.g., emulsion) becomes a critical concern. - Include visual inspection during maintenance and consider sampling ports for phase analysis. - Review operating conditions and feed quality to prevent conditions leading to unexpected phases or emulsions. | 2025-09-04 11:54:58
Surge Drum-1 | Level | No/None | Level No/None | - High outlet flow: FCV-2 fails full open, or SW Feed Pump/Oil Recovery Pump operate at maximum capacity. - Low or no inlet flow: Upstream sour water feed loss or blockage in the inlet line. - Drain Valve left open by operator error after maintenance or draining. - Major leak or rupture from Surge Drum-1 or associated piping. - Instrument or control failure: LLC fails to control the Oil Recovery Pump, leading to continuous emptying; HLC fails to close FCV-2 if upstream flow is low. | - SW Feed Pump and Oil Recovery Pump run dry, leading to severe cavitation, overheating, and mechanical damage. - Downstream processes (SW Storage, SLOP-OIL-CRUDE-TANK-WWT) are starved of feed, causing operational instability. - Air ingress into the drum and suction lines, creating a potentially explosive mixture with HC-OIL vapor. - Loss of containment and environmental release if a leak/rupture is the cause. - Process shutdown. | - Level sensor 1 (Low Level Sensor on Surge Drum-1) connected to LLC (Low Level Controller on Surge Drum-1), which controls the Oil Recovery Pump to prevent low level conditions. | - Install a Low-Low Level Alarm (LLLA) on Surge Drum-1, independent of the LLC. - Implement an interlock to trip the SW Feed Pump and Oil Recovery Pump on LLLA to prevent dry running. - Implement an interlock to close FCV-2 on LLLA to conserve remaining liquid. - Implement strict administrative procedures for confirming the closure of the Drain Valve after use. | 2025-09-04 11:54:58
Surge Drum-1 | Level | More | Level More | - High inlet flow: Upstream sour water flow surge from the REFINERY Unit. - Low or no outlet flow: FCV-2 fails closed; SW Feed Pump or Oil Recovery Pump trip or fail; blockage in the outlet lines. - Instrument or control failure: Level sensor 2 (High) fails; HLC fails to open FCV-2 as required. - Human factor: Operator manually closes FCV-2 or stops the SW Feed Pump or Oil Recovery Pump. - Ingress of an unexpected liquid, e.g., from a cross-connection. | - Overfilling of Surge Drum-1. - Liquid carryover to the vent pipe and TO-FLARE-SYSTEM, leading to potential damage to the flare system. - Uncontrolled release of hazardous liquid (sour water, HC-OIL, containing H2S and NH3) to the environment, causing contamination, fire hazard, and toxicity risks. - Overpressure in Surge Drum-1 if the vent line becomes liquid-blocked or is undersized, leading to potential rupture of the drum. - Process upset in downstream SW Storage due to uncontrolled slug flow or cessation of flow. | - Level sensor 2 (High Level Sensor on Surge Drum-1) connected to HLC (High Level Controller on Surge Drum-1), which controls FCV-2 to open and increase outflow. - Vent pipe to TO-FLARE-SYSTEM (can vent gas, but not effectively handle liquid overfill). | - Install a High-High Level Alarm (HHLA) on Surge Drum-1, independent of the HLC. - Implement an interlock to trip any upstream pump or close an upstream valve on HHLA to stop feed to the drum. - Install a Pressure Safety Valve (PSV) on Surge Drum-1, relieving to the TO-FLARE-SYSTEM, to protect against overpressure in case of liquid overfill blocking the vent. | 2025-09-04 11:54:58
Surge Drum-1 | Level | Less | Level Less | - High outlet flow: FCV-2 fails open, or SW Feed Pump/Oil Recovery Pump operate at excessive rates. - Low inlet flow: Reduced sour water feed from the REFINERY Unit or partial blockage in the inlet line. - Partial leak from Surge Drum-1 or associated piping. - Instrument or control failure: Level sensor 1 (Low) fails; LLC fails to slow or stop the Oil Recovery Pump as required. - Human factor: Operator leaves the Drain Valve partially open or manually opens FCV-2 excessively. | - SW Feed Pump and Oil Recovery Pump may cavitate due to insufficient suction head or start to run dry, leading to mechanical damage. - Downstream processes (SW Storage, SLOP-OIL-CRUDE-TANK-WWT) may receive intermittent or reduced feed, causing operational instability. - Air ingress into the drum and suction lines (less severe than 'No Level'). - Loss of containment and environmental release if a leak is the cause. | - Level sensor 1 (Low Level Sensor on Surge Drum-1) connected to LLC (Low Level Controller on Surge Drum-1), which controls the Oil Recovery Pump to maintain level. | - Install a Low-Low Level Alarm (LLLA) on Surge Drum-1, independent of the LLC. - Implement an interlock to trip the SW Feed Pump and Oil Recovery Pump on LLLA to prevent severe cavitation or dry running. - Implement an interlock to close FCV-2 on LLLA to conserve liquid. - Implement leak detection measures (e.g., regular visual inspections, drip pans) if leaks are a known concern. | 2025-09-04 11:54:58
Surge Drum-1 | Flow (Liquid/gas ; Inlet& Outlet | No | Flow (Liquid/gas ; Inlet& Outlet No | - No Liquid Inlet: Blockage in the incoming sour water line, upstream supply failure. - No Liquid Outlet: SW Feed Pump failure, Oil Recovery Pump failure, FCV-2 closure, blockage in outlet lines, Drain Valve closed, HLC/LLC failure preventing outlet flow. - No Gas Outlet (Vent): Blockage in the vent pipe to flare, isolation valve on vent closed (if exists). - Operator error closing valves or stopping pumps. | - No Liquid Inlet: Drum eventually empties, pumps run dry. - No Liquid Outlet (Inlet continues): Drum overfills, liquid carryover to vent. - No Gas Outlet (Vent Blocked): Pressure buildup, potential for overpressure and drum rupture. - Release of H2S, NH3, HC-OIL (toxic, flammable) if overpressure/overfill occurs. - Damage to pumps due to dry running, or to drum due to overpressure/overfill. | - Level sensor 1 (Low Level Sensor on Surge Drum-1) -> LLC. - Level sensor 2 (High Level Sensor on Surge Drum-1) -> HLC. - Vent pipe to TO-FLARE-SYSTEM. | - High-High Level Alarm (HHLA) on Surge Drum-1 with interlock to trip upstream feed. - Low-Low Level Alarm (LLLA) on Surge Drum-1 with interlock to trip downstream pumps. - Pressure Indicator/Alarm on Surge Drum-1. - Pressure Safety Valve (PSV) on Surge Drum-1. | 2025-09-04 11:54:58
Surge Drum-1 | Flow (Liquid/gas ; Inlet& Outlet | Less | Flow (Liquid/gas ; Inlet& Outlet Less | - Less Liquid Inlet: Partial blockage, reduced upstream liquid flow. - Less Liquid Outlet: Partial blockage, pump inefficiency, FCV-2 partially closed (control or manual error). - Less Gas Outlet (Vent): Partial blockage in vent pipe, reduced vaporization rate. - Reduced upstream pressure leading to less liquid/gas flow. | - Less Liquid Inlet: Drum liquid level drops, pumps cavitate/run dry. - Less Liquid Outlet (Inlet nominal): Drum liquid level rises, potential overfilling, liquid carryover to vent. - Less Gas Outlet (Vent restricted): Pressure buildup in vapor space, potential for high pressure alarm/trip. - Process upset due to imbalanced flows. | - Level sensor 1 (Low Level Sensor on Surge Drum-1) -> LLC. - Level sensor 2 (High Level Sensor on Surge Drum-1) -> HLC. | - HHLA/LLLA on Surge Drum-1. - Pressure Indicator/Alarm on Surge Drum-1. - Flow indicators/alarms on liquid inlet/outlet lines. | 2025-09-04 11:54:58
Surge Drum-1 | Flow (Liquid/gas ; Inlet& Outlet | More | Flow (Liquid/gas ; Inlet& Outlet More | - More Liquid Inlet: Increased upstream liquid flow from REFINERY Unit. - More Liquid Outlet: FCV-2 fails open, SW Feed Pump/Oil Recovery Pump run faster (control or manual error). - More Gas Flow (Out/Vent): Increased vaporization (high temperature/low pressure), sudden depressurization downstream causing increased suction from vent. - Over-pressure upstream causing increased liquid/gas flow. | - More Liquid Inlet (Outlet nominal): Drum liquid level rises rapidly, overfilling, liquid carryover to vent. - More Liquid Outlet (Inlet nominal): Drum liquid level drops rapidly, pumps run dry, cavitation. - More Gas Flow (Out/Vent): Rapid pressure drop (if strong suction exists), potential for vacuum. Overloading of flare system. Increased release of hazardous gases (H2S, NH3, HC-OIL). | - Level sensor 1 (Low Level Sensor on Surge Drum-1) -> LLC. - Level sensor 2 (High Level Sensor on Surge Drum-1) -> HLC. - Vent pipe to TO-FLARE-SYSTEM. | - HHLA/LLLA on Surge Drum-1. - Pressure Indicator/Alarm on Surge Drum-1. - Flow indicators/alarms on liquid inlet/outlet lines. | 2025-09-04 11:54:58
Surge Drum-1 | Flow (Liquid/gas ; Inlet& Outlet | Reverse | Flow (Liquid/gas ; Inlet& Outlet Reverse | - Liquid Reverse Flow: Pressure from downstream SW Storage or SLOP-OIL-CRUDE-TANK-WWT exceeds Surge Drum-1 pressure; upstream process pressure drop; check valve failure (NRV-3, NRV-4 are after pumps, not directly preventing backflow into drum from pump suction). - Gas Reverse Flow: Back pressure from flare system exceeding drum pressure, or downstream gas system pressure exceeding drum pressure. | - Contamination of Surge Drum-1 or upstream REFINERY Unit. - Contamination of the flare system if liquid backflows. - Upset to process, potential for uncontrolled reactions or release of hazardous materials. - Damage to pumps due to reverse rotation or foreign material. | - NRV-3 (Non-Return Valve) on the discharge of the Oil Recovery Pump. - NRV-4 (Non-Return Valve) on the discharge of the SW Feed Pump. | - Install check valves on the inlet line to Surge Drum-1. - Install check valve on the vent pipe to prevent reverse flow from the flare system. - Differential pressure alarms for pump and line operation. | 2025-09-04 11:54:58
Surge Drum-1 | Flow (Liquid/gas ; Inlet& Outlet | As Well As | Flow (Liquid/gas ; Inlet& Outlet As Well As | - Cross Contamination: Accidental opening of a cross-connection, failure of a utility line (e.g., steam, water, inert gas) leading to its ingress as an unexpected liquid or gas flow. - Line Break: Rupture of an adjacent line allowing its contents to enter Surge Drum-1. - Maintenance Error: Incorrect line-up or connection of an external fluid source. | - Process Upset: Introduction of incompatible chemicals, leading to reactions, foaming, or precipitation. Alteration of phase behavior. - HSE Impact: Release of hazardous materials if the introduced fluid is hazardous, or if it causes a reaction generating hazardous products (H2S, NH3, HC-OIL). - Equipment Damage: Corrosion, fouling, thermal shock (e.g., cold water into hot drum). - Off-spec product or waste streams. | - None explicitly listed for 'As Well As' flow. | - Administrative controls: e.g., strict operating procedures, line breaking permits. - Appropriate isolation valves and blinds on connections to non-process lines. - Process interlocks to prevent opening of critical cross-connections. - Routine inspection for leaks or unexpected connections. | 2025-09-04 11:54:58
Surge Drum-1 | Pressure | More | Pressure More | - Inlet flow rate of sour water exceeds the combined outlet flow rates (liquid and gas). - Blockage in the vent pipe to TO-FLARE-SYSTEM, preventing gas relief. - Rapid vaporization of volatile components (H2S, NH3, HC-OIL) within the drum due to external heat input (e.g., fire) or process upset. - External fire impinging on Surge Drum-1. - Blockage in the liquid outlet lines ('SW out pipe', 'Slop out pipe') causing liquid to build up and compress the vapor space. - Operator error, such as closing a valve on the vent line (if one exists, not explicitly stated). - Failure of FCV-2 in the closed position, leading to liquid accumulation and pressure increase. | - Overpressure and mechanical failure (rupture) of Surge Drum-1. - Uncontrolled release of hazardous materials (sour water, H2S, NH3, HC-OIL - toxic, flammable, corrosive) to the atmosphere. - Severe personnel injury or fatality due to toxic gas exposure, fire/explosion, or impact from vessel fragments. - Significant environmental contamination. - Extensive damage to connected piping and equipment. - Process shutdown and major economic losses. | - Vent pipe to TO-FLARE-SYSTEM (provides continuous gas relief, but capacity may be limited for upset conditions). - Level sensor 2 (High Level Sensor on Surge Drum-1) connected to HLC (High Level Controller on Surge Drum-1), which opens FCV-2 to reduce liquid level; this can indirectly mitigate pressure if high level is the cause. | - Pressure Indicator/Transmitter (PI/PT) on Surge Drum-1 for continuous monitoring. - High Pressure Alarm (PHA) on Surge Drum-1. - Pressure Safety Valve (PSV) on Surge Drum-1, relieving to the TO-FLARE-SYSTEM, designed to handle major overpressure scenarios (e.g., fire, massive inlet surge, vent blockage). | 2025-09-04 11:54:58
Surge Drum-1 | Pressure | Less | Pressure Less | - Combined outlet flow rate (liquid and gas) exceeds the inlet flow rate. - Excessive withdrawal of vapor through the vent pipe (e.g., if TO-FLARE-SYSTEM develops high suction). - Rapid cooling of Surge Drum-1 contents, causing vapor contraction. - Failure of upstream sour water supply. - Excessive operation of SW Feed Pump or Oil Recovery Pump (e.g., FCV-2 fails open and pumps run at max). - Low liquid level in the drum, leading to pump cavitation and drawing air/vapor from the drum head space, creating a vacuum. | - Vacuum collapse (implosion) of Surge Drum-1 if it is not designed for full vacuum. - Air ingress into the system, creating a potentially explosive mixture with HC-OIL vapor. - Introduction of oxygen, which can lead to corrosion or undesirable reactions. - Cavitation and damage to SW Feed Pump and Oil Recovery Pump. - Process upset: downstream SW Storage may be starved of feed. - Loss of containment if drum implodes. | - Level sensor 1 (Low Level Sensor on Surge Drum-1) connected to LLC (Low Level Controller on Surge Drum-1), which controls the Oil Recovery Pump to prevent drawing too much liquid and potentially creating a vacuum. | - Pressure Indicator/Transmitter (PI/PT) on Surge Drum-1 for continuous monitoring. - Low Pressure Alarm (PLA) on Surge Drum-1. - Vacuum Breaker (PV) on Surge Drum-1, set to open and admit inert gas (e.g., nitrogen) or air if an internal vacuum occurs, provided air ingress is acceptable. | 2025-09-04 11:54:58
Surge Drum-1 | Level | No/None | Level No/None | - High outlet flow: FCV-2 fails full open, or SW Feed Pump/Oil Recovery Pump operate at maximum capacity. - Low or no inlet flow: Upstream sour water feed loss or blockage in the inlet line. - Drain Valve left open by operator error after maintenance or draining. - Major leak or rupture from Surge Drum-1 or associated piping. - Instrument or control failure: LLC fails to control the Oil Recovery Pump, leading to continuous emptying; HLC fails to close FCV-2 if upstream flow is low. | - SW Feed Pump and Oil Recovery Pump run dry, leading to severe cavitation, overheating, and mechanical damage. - Downstream processes (SW Storage, SLOP-OIL-CRUDE-TANK-WWT) are starved of feed, causing operational instability. - Air ingress into the drum and suction lines, creating a potentially explosive mixture with HC-OIL vapor. - Loss of containment and environmental release if a leak/rupture is the cause. - Process shutdown. | - Level sensor 1 (Low Level Sensor on Surge Drum-1) connected to LLC (Low Level Controller on Surge Drum-1), which controls the Oil Recovery Pump to prevent low level conditions. | - Install a Low-Low Level Alarm (LLLA) on Surge Drum-1, independent of the LLC. - Implement an interlock to trip the SW Feed Pump and Oil Recovery Pump on LLLA to prevent dry running. - Implement an interlock to close FCV-2 on LLLA to conserve remaining liquid. - Implement strict administrative procedures for confirming the closure of the Drain Valve after use. | 2025-09-04 11:54:58
Surge Drum-1 | Level | More | Level More | - High inlet flow: Upstream sour water flow surge from the REFINERY Unit. - Low or no outlet flow: FCV-2 fails closed; SW Feed Pump or Oil Recovery Pump trip or fail; blockage in the outlet lines. - Instrument or control failure: Level sensor 2 (High) fails; HLC fails to open FCV-2 as required. - Human factor: Operator manually closes FCV-2 or stops the SW Feed Pump or Oil Recovery Pump. - Ingress of an unexpected liquid, e.g., from a cross-connection. | - Overfilling of Surge Drum-1. - Liquid carryover to the vent pipe and TO-FLARE-SYSTEM, leading to potential damage to the flare system. - Uncontrolled release of hazardous liquid (sour water, HC-OIL, containing H2S and NH3) to the environment, causing contamination, fire hazard, and toxicity risks. - Overpressure in Surge Drum-1 if the vent line becomes liquid-blocked or is undersized, leading to potential rupture of the drum. - Process upset in downstream SW Storage due to uncontrolled slug flow or cessation of flow. | - Level sensor 2 (High Level Sensor on Surge Drum-1) connected to HLC (High Level Controller on Surge Drum-1), which controls FCV-2 to open and increase outflow. - Vent pipe to TO-FLARE-SYSTEM (can vent gas, but not effectively handle liquid overfill). | - Install a High-High Level Alarm (HHLA) on Surge Drum-1, independent of the HLC. - Implement an interlock to trip any upstream pump or close an upstream valve on HHLA to stop feed to the drum. - Install a Pressure Safety Valve (PSV) on Surge Drum-1, relieving to the TO-FLARE-SYSTEM, to protect against overpressure in case of liquid overfill blocking the vent. | 2025-09-04 11:54:58
Surge Drum-1 | Level | Less | Level Less | - High outlet flow: FCV-2 fails open, or SW Feed Pump/Oil Recovery Pump operate at excessive rates. - Low inlet flow: Reduced sour water feed from the REFINERY Unit or partial blockage in the inlet line. - Partial leak from Surge Drum-1 or associated piping. - Instrument or control failure: Level sensor 1 (Low) fails; LLC fails to slow or stop the Oil Recovery Pump as required. - Human factor: Operator leaves the Drain Valve partially open or manually opens FCV-2 excessively. | - SW Feed Pump and Oil Recovery Pump may cavitate due to insufficient suction head or start to run dry, leading to mechanical damage. - Downstream processes (SW Storage, SLOP-OIL-CRUDE-TANK-WWT) may receive intermittent or reduced feed, causing operational instability. - Air ingress into the drum and suction lines (less severe than 'No Level'). - Loss of containment and environmental release if a leak is the cause. | - Level sensor 1 (Low Level Sensor on Surge Drum-1) connected to LLC (Low Level Controller on Surge Drum-1), which controls the Oil Recovery Pump to maintain level. | - Install a Low-Low Level Alarm (LLLA) on Surge Drum-1, independent of the LLC. - Implement an interlock to trip the SW Feed Pump and Oil Recovery Pump on LLLA to prevent severe cavitation or dry running. - Implement an interlock to close FCV-2 on LLLA to conserve liquid. - Implement leak detection measures (e.g., regular visual inspections, drip pans) if leaks are a known concern. | 2025-09-04 11:54:58
Surge Drum-1 | Concentration | More | Concentration More | - Increased concentration of H2S, NH3, or HC-OIL in the sour water feed from the REFINERY Unit. - Ineffective separation of HC-OIL within Surge Drum-1, leading to its accumulation. - Failure of the Oil Recovery Pump or blockage in its discharge line, causing HC-OIL to build up in the drum. - Failure of FCV-2 to open adequately for sour water, leading to longer residence time and potential for further phase separation (could increase HC-OIL concentration in liquid phase if it's not removed quickly). | - Increased toxicity and corrosivity of the drum contents. - Higher partial vapor pressure of H2S, NH3, and HC-OIL in the drum's vapor space, leading to higher drum pressure and increased release of hazardous vapors to the TO-FLARE-SYSTEM. - Increased flammability hazard within the drum and potential for fire/explosion, especially with higher HC-OIL concentration. - Contamination of downstream SW Storage with excessive HC-OIL or higher concentrations of H2S/NH3 if carryover occurs. - Increased health and safety risks for personnel during maintenance, sampling, or if leaks occur. | - None explicitly listed for concentration monitoring or control within Surge Drum-1. | - Install a continuous online analyzer for H2S/NH3 in the sour water inlet or outlet stream. - Install a density or interface level measurement device to monitor the HC-OIL layer thickness within Surge Drum-1. - Install hydrocarbon gas detectors in the vicinity of Surge Drum-1 and its vent to detect leaks or abnormal releases. - Develop specific operating procedures for managing high concentration sour water and HC-OIL. | 2025-09-04 11:54:58
Surge Drum-1 | Concentration | Less | Concentration Less | - Reduced concentration of H2S, NH3, or HC-OIL in the sour water feed from the REFINERY Unit (upstream process change). - More effective than expected separation of HC-OIL (generally not a hazard, but an operational deviation). - Dilution of drum contents by an unexpected, less concentrated fluid (e.g., water ingress, refer to 'Composition: As Well As'). | - Reduced immediate hazard from H2S, NH3, and HC-OIL, but indicates an upstream process anomaly. - Operational issue if HC-OIL recovery is a key objective (less oil to recover). - Downstream processes (e.g., Sour Water Stripper) may not operate optimally if feed composition deviates significantly from design, leading to inefficient stripping or off-spec products. - May lead to economic losses if product recovery or process efficiency is impacted. | - None explicitly listed for concentration monitoring or control within Surge Drum-1. | - Implement regular sampling and laboratory analysis of the incoming sour water feed. - Consider online analyzers for key components (H2S, NH3, HC-OIL) if deviations in lower concentrations significantly impact downstream operations or economics. - Develop procedures for handling off-spec feed compositions. | 2025-09-04 11:54:58
Surge Drum-1 | Utility supply | No/None | Utility supply No/None | - Electrical outage: loss of power to SW Feed Pump, Oil Recovery Pump, level sensors (Level sensor 1, Level sensor 2), LLC, HLC, and FCV-2 (if electrically actuated/controlled). - Instrument air failure: loss of instrument air supply to FCV-2 (if pneumatically actuated). - Manual shutdown of utilities. | - Pumps stop, leading to 'No Outlet Flow' from Surge Drum-1. - Loss of all level control and monitoring functions for Surge Drum-1. - FCV-2 will fail to its designed fail-safe position (e.g., fail closed, fail open, or fail as-is), leading to uncontrolled liquid flow to SW Storage. - Overfilling of Surge Drum-1 if inlet flow continues without adequate outlet. - Damage to pumps and Surge Drum-1 due to loss of control. - Release of hazardous materials (H2S, NH3, HC-OIL) via the vent pipe due to overfilling, posing toxicity and flammability risks. | - None explicitly stated as standalone utility failure safeguards, though the presence of control loops implies reliance on utilities. | - Install Uninterruptible Power Supply (UPS) for critical instrumentation (level sensors, LLC, HLC, and FCV-2 if electric/electronic). - Provide a redundant instrument air supply or an instrument air receiver for FCV-2 to allow for controlled shutdown on air failure. - Ensure FCV-2 has a well-defined fail-safe position (e.g., fail-open to prevent overfilling) on loss of power/instrument air. - Install alarms for utility failures (e.g., low instrument air pressure alarm, power failure alarm for control panels). | 2025-09-04 11:54:58
Surge Drum-1 | Utility supply | More | Utility supply More | - Voltage surge or overcurrent in the electrical supply to the SW Feed Pump, Oil Recovery Pump, or associated instrumentation and control systems. - High instrument air pressure due to regulator failure or upstream surge, affecting the FCV-2 actuator. | - Damage to pump motors (overheating, winding failure) and electrical components of instruments/controllers. - Damage to FCV-2 actuator, potentially forcing it into an incorrect position (e.g., fully open or closed), leading to uncontrolled level. - Process disruption and potential safety hazards from uncontrolled flows. | - None explicitly stated for utility oversupply conditions. | - Install voltage regulators and surge protectors for critical electrical equipment. - Install pressure relief valves or redundant pressure regulators on the instrument air supply line to prevent overpressurization of actuators. - Implement overcurrent protection devices (e.g., circuit breakers) for pump motors. | 2025-09-04 11:54:58
Surge Drum-1 | Utility supply | Less | Utility supply Less | - Voltage drop or undercurrent in the electrical supply to the SW Feed Pump, Oil Recovery Pump, or associated instrumentation and control systems. - Low instrument air pressure due to compressor failure, leak, or upstream demand, affecting the FCV-2 actuator. | - SW Feed Pump and Oil Recovery Pump operate inefficiently, leading to reduced flow, or may trip, causing 'No Outlet Flow'. - Instruments and controllers may malfunction or provide inaccurate readings. - FCV-2 may become sluggish or fail to its fail-safe position (e.g., partially closed or open), leading to uncontrolled level. - Process upset and potential safety hazards from reduced control and monitoring. | - None explicitly stated for utility undersupply conditions. | - Implement voltage monitoring and alarms for critical electrical supplies. - Install a low instrument air pressure alarm for early detection of air supply issues. - Implement undervoltage protection for pump motors. - Regular maintenance and leak checks on instrument air systems. | 2025-09-04 11:54:58
Surge Drum-1 | Phase | Otherthan | Phase Otherthan | - Temperature excursion: increased temperature leading to excessive vaporization of sour water or HC-OIL (more vapor, less liquid); decreased temperature leading to condensation of vapor (more liquid, less vapor) or potential freezing/solidification of components (unlikely for sour water under normal conditions). - Pressure excursion: decreased pressure leading to flash vaporization; increased pressure leading to condensation. - Inlet composition change: feed from REFINERY Unit contains unexpected solids or an additional immiscible liquid phase (e.g., a heavier hydrocarbon fraction). - Loss of separation: Emulsification of HC-OIL and sour water due to high turbulence, presence of emulsifying agents, or process upset preventing proper phase separation. | - Excessive vapor phase: leads to high pressure, liquid carryover to the vent/flare system, and potential pump cavitation. - Excessive liquid phase: leads to overfilling, liquid carryover to vent/flare, high level trips, and potential overpressure. - Presence of solids: causes blockages in lines, pumps, and instruments, leading to equipment damage and flow restrictions. - Emulsion formation: results in poor separation of HC-OIL, off-spec products, and fouling of downstream equipment. - Equipment damage due to thermal shock or stress if rapid phase changes occur. | - Level sensor 1 (Low Level Sensor on Surge Drum-1) connected to LLC. - Level sensor 2 (High Level Sensor on Surge Drum-1) connected to HLC. - Vent pipe to TO-FLARE-SYSTEM. | - Install Temperature Indicator/Transmitter (TI/TT) and Pressure Indicator/Transmitter (PI/PT) on Surge Drum-1 with associated alarms. - Implement interface level detection if the presence of a new or persistent immiscible liquid phase (e.g., emulsion) becomes a critical concern. - Include visual inspection during maintenance and consider sampling ports for phase analysis. - Review operating conditions and feed quality to prevent conditions leading to unexpected phases or emulsions. | 2025-09-04 11:54:58
Surge Drum-1 | Composition | As Well As | Composition As Well As | - Contamination from the upstream REFINERY Unit due to process upset, improper draining/flushing, or accidental cross-connection introducing unexpected chemicals (e.g., strong acids/bases, other hydrocarbon fractions, solids). - Maintenance error: incorrect chemical addition during cleaning, or foreign objects (e.g., tools, rags) left inside the drum or lines. - Accidental cross-connection with utility lines (e.g., steam, cooling water, inert gas) or other process streams not intended for the Surge Drum-1. - Failure of heat exchanger tube if Surge Drum-1 had one (not explicitly mentioned, but a general cause for 'as well as'). | - Uncontrolled chemical reactions with existing components (H2S, NH3, HC-OIL, sour water) leading to heat generation, pressure surge, corrosion, or formation of new hazardous compounds. - Corrosion or damage to Surge Drum-1, piping, and pumps due to incompatible materials. - Fouling of equipment, precipitation of solids, or emulsion formation, impacting separation efficiency. - Poisoning of downstream catalysts in the Sour Water Stripper. - Release of highly toxic or flammable substances (if new compounds are formed or existing hazards are exacerbated). - Severe process upset and potential for unplanned shutdown. | - None explicitly listed for detecting or controlling the presence of additional components. | - Implement strict material compatibility checks during design and for any new chemical introduction. - Establish robust isolation procedures (e.g., Lock Out/Tag Out) and line-breaking permits for maintenance activities. - Install sampling points for regular or upset condition analysis of the drum contents. - Consider process interlocks to prevent cross-contamination if accidental connections are a high risk. - Conduct hazard reviews for any changes to upstream processes that might alter feed composition. | 2025-09-04 11:54:58
Surge Drum-1 | Composition | Otherthan | Composition Otherthan | - Significant changes in the REFINERY Unit's sour water feed composition (e.g., very low H2S/NH3 content, unexpectedly high water content, absence of HC-OIL). - Upstream feed stream being mistakenly diverted or not supplied as expected. - Failure of the primary separation mechanism within the drum itself, leading to an altered internal composition distribution (e.g., more water in oil layer, more oil in water layer). | - Downstream processes (e.g., Sour Water Stripper) may not operate efficiently or may be upset if the feed composition deviates significantly from design specifications. - Production of off-spec treated water with higher than expected impurities, potentially exceeding environmental discharge limits from the WATER-TREATMENT unit. - Loss of HC-OIL recovery if the oil content is significantly lower than expected. - Potential for unexpected operational issues if the physical properties of the fluid change significantly (e.g., density, viscosity, boiling point). - Economic impact due to reduced efficiency, off-spec products, or operational adjustments. | - None explicitly listed for monitoring or controlling 'other than' composition. | - Implement regular sampling and laboratory analysis of the incoming sour water feed from the REFINERY Unit. - Consider online analyzers for key components (H2S, NH3, HC-OIL) if deviations in lower concentrations significantly impact downstream operations or safety. - Develop operating procedures for managing off-spec feed compositions, including possible diversion or temporary storage. | 2025-09-04 11:54:58
Surge Drum-1 | Temperature | More | Temperature More | - Hotter sour water feed from the REFINERY Unit due to upstream process upset. - External heat input, such as an external fire impinging on Surge Drum-1. - Exothermic reaction occurring within the drum due to contamination ('Composition: As Well As' deviation). - Failure of any cooling system for the drum (though none explicitly specified for Surge Drum-1). - Failure of temperature control for steam tracing (if present, not specified). | - Increased vaporization rate of drum contents (sour water, HC-OIL, H2S, NH3), leading to higher vapor pressure and potential overpressure/rupture if the vent system is inadequate or blocked. - Increased release of hazardous vapors (H2S, NH3, HC-OIL) to the TO-FLARE-SYSTEM. - Material degradation or damage to internal coatings or elastomers of Surge Drum-1. - Reduced density difference between water and oil, potentially leading to poorer separation efficiency for HC-OIL. - Increased fire/explosion risk, especially with higher HC-OIL vapor concentrations. - Increased exposure to toxic vapors (H2S, NH3) for personnel if leaks occur. | - Vent pipe to TO-FLARE-SYSTEM (can relieve pressure from increased vaporization). | - Install Temperature Indicator/Transmitter (TI/TT) on Surge Drum-1 with a High Temperature Alarm (THA). - Implement an interlock to trip or divert upstream hot feed to Surge Drum-1 on THA. - Ensure the Pressure Safety Valve (PSV) (recommended previously) and vent system capacity are adequate to handle vapor loads from elevated temperatures. | 2025-09-04 11:54:58
Surge Drum-1 | Temperature | Less | Temperature Less | - Colder sour water feed from the REFINERY Unit due to upstream process upset or change. - Extremely cold ambient weather conditions, especially if Surge Drum-1 is not insulated. - Failure of any heating system (e.g., steam tracing) if present and necessary for Surge Drum-1 (not specified). - Ingress of an unexpectedly cold fluid (e.g., cooling water from a cross-connection, refer to 'Composition: As Well As'). | - Increased viscosity of liquid contents, leading to poorer flow, pump cavitation, and reduced separation efficiency for HC-OIL. - Potential for solidification or freezing of components within Surge Drum-1 or its lines (unlikely for sour water under typical conditions, but depends on specific composition and ambient temperature), causing blockages and equipment damage. - Material embrittlement of carbon steel drum at very low temperatures, increasing risk of brittle fracture. - Lower vapor pressure, potentially leading to vacuum conditions if outlet flow exceeds vapor generation rate. - Process upset due to altered fluid properties and flow characteristics. | - None explicitly stated for low temperature conditions. | - Install Temperature Indicator/Transmitter (TI/TT) on Surge Drum-1 with a Low Temperature Alarm (TLA). - Consider insulation for Surge Drum-1 if operating in cold climates or near freezing points of contents. - Implement heating (e.g., steam tracing) for Surge Drum-1 and associated lines if ambient conditions or fluid properties necessitate it to prevent freezing or high viscosity. | 2025-09-04 11:54:58